## 2021-2023 Instinct-Altitude C
QTY | # | Rocky Artikelnr. | BA Artikelnr. | Beschreibung RM | NM
|  | 1811023 | 10001547 | 2021 INSTINCT LINK 27.5" (XS, S), 29" (S)
1 | 34 | 1091007 |  | 2021 INSTINCT LINK 27.5" (XS, S), 29" (S)
|  | 1811024 | 10001548 | 2021 ALTITUDE LINK 27.5" (S, M)
1 | 35 | 1091006 |  | 2021 ALTITUDE LINK 27.5"(S, M)
|  | 1811025 | 10001549 | 2021 ALTITUDE/INSTINCT LINK 29" (M, L, XL)
1 | 36 | 1091001 |  | 2021 ALTITUDE/INSTINCT LINK 29" (M, L, XL)
|  | 1811003 | 10001461 | 2021 HANGER KIT
1 | 31 | 1091004 |  | REAR DER. HANGER, EXT THREAD, UDH COMPATIBLE
1 | 64 | 1801008 |  | HANGER/AXLE NUT FOR UDH COMPATIBLE HANGER | 20
1 | 67 | 1801009 |  | WASHER, 20X24X0.5MM, 304 SS
|  | 1811004 | 10001462 | PIVOT BOLT KIT ALT_INST 2021
1 | 9 | 1800011 |  | LINK BOLT, UPPER, M10X1.0, L:58.5, 6MM HEX | 8
1 | 10 | 1801004 |  | LINK BOLT, LOWER, M10X1.0, L:70.5, 6MM HEX | 8
3 | 66 | 1800019 |  | WASHER ID: 10.2, OD: 15.5, T: 1
1 | 60 | 1801006 |  | MAIN PIVOT BEARING SLEEVE, OD:15, ID:10, T:39, 6061 ALU
2 | 63 | 1800047 |  | MP BEARING SPACER, OD:22, ID:10, T:2.65
1 | 11 | 1801005 |  | MP BOLT, M10X1.25, L:75, 6MM HEX | 15
1 | 37 | 1801001 |  | MAIN PIVOTCHIP
1 | 57 | 1800008 |  | TT BEARING SLEEVE, ID:10, OD:14, L:29
4 | 61 | 1800009 |  | LINK BEARING SPACER, OD:22, ID:10, T:2.5
1 | 58 | 1800010 |  | SS BEARING SLEEVE, ID:10, OD:14, L:41, NECKED
2 | 12 | 1801007 |  | DROPOUT BOLT, M8X1.0, L:30, 6MM HEX | 8
4 | 62 | 1800039 |  | DO BEARING SPACER, OD:16, ID:8, T:1.5, 6061 ALU
2 | 59 | 1800040 |  | DROPOUT BEARING SLEEVE, OD:14, ID:8, T:1.8, 6061 ALU
|  | 1811005 | 10001463 | PIVOT BEARING KIT ALT_INST 2021
6 | 7 | 1807042 |  | ENDURO BEARING 6900 2RS MAX TYPE, 22X10X6 SIZE
4 | 6 | 1801010 |  | ENDURO 688 LLU MAX 16X8X5
|  | 1811006 | 10001464 | SHOCK BOLT KIT ALT_INST 2021
1 | 13 | 1801018 |  | SHOCK BOLT, M8X1.0, L:34.5, 5MMHEX | 8
1 | 15 | 1807049 |  | CSUNK BOLT, 8MM X 57MM X M6 INT. | 8
1 | 50 | 180566-012 |  | FLAT HEAD C'SUNK SOCKET SCREW, M6-1.0 X 12mm, Stainless black | 8
|  | 1811007 | 10001465 | SHOCK BEARING EYELET KIT 2021
2 | 17 | 1800032 |  | EYELET BEARING SPACER, T:6.3, FOR 40 MM LINK WIDTH
2 | 6 | 1801010 |  | ENDURO 688 LLU MAX 16X8X5
1 | 8 | 1807028 |  | BEARING EYELET CENTRE SLEEVE
2 | 16 | 1800031 |  | BEARING EYELET FOR 16X8X5 BRG
|  | 1811008 | 10001466 | CHAIN GUIDE KIT ALT_INST 2021
1 | 14 | 1801019 |  | SOCKET HEAD CAP SCREW; M5X8, BLUE LOCTITE | <1
1 | 21 | 3391004 |  | ONEUP CHAINGUIDE ASSEMBLY (1C0686)
1 | 22 | 3391001 |  | BASE PART OF CHAINGUIDE
1 | 23 | 3391002 |  | SLIDING PART OF CHAINGUIDE
|  | 1811009 | 10001467 | BIKE PROTECTION ALT_INST 2021 FOR 29" & LG/XL 27.5"
1 | 41 | 3701003 |  | CHAINSTAY PROTECTOR
1 | 43 | 3701001 |  | SEATSTAY PROTECTOR
1 | 39 | 370001 |  | DOWNTUBE PROTECTOR
2 | 40 | 370002 |  | TAILGATE PROTECTOR
|  | 1811010 | 10001468 | BIKE PROTECTION ALT_INST 2021 FOR XS/S/M 27.5"
1 | 41 | 3701003 |  | CHAINSTAY PROTECTOR
1 | 43 | 3701001 |  | SEATSTAY PROTECTOR
2 | 40 | 370002 |  | TAILGATE PROTECTOR
1 | 42 | 3701005 |  | DOWNTUBE PROTECTOR XS, S, M (27.5")
|  | 1817011 | 10000677 | AXLE KIT BOOST
1 | 4 | 3227009 |  | REAR AXLE 12X 173MM, HARD BLACK ANO | 10
1 | 68 | 3227006 |  | WASHER, 12x19x0.5MM, 304 SS
|  | 1811011 | 10001469 | AXLE FLIP CHIP KIT
1 | 2 | 3221001 |  | AXLE FLIP CHIP, LEFT
1 | 3 | 3221002 |  | AXLE FLIP CHIP, RIGHT
1 | 38 | 1805081 |  | O-RING, ID 24.5MM, W:1.50. NITRILE.
|  | 1811012 | 10001470 | UDH STOPPER KIT
1 | 65 | 1801003 |  | UDH STOPPER
1 | 49 | 1808152OVT |  | CSUNK SOCKET SCREW, M5-0.8x10MM. BLACK STAINLESS STEEL | 2
|  | 1811013 | 10001471 | BRAKE ADAPTER KIT FOR 2 POSITION AXLE
1 | 1 | 1801022 |  | BRAKE ADAPTER
2 | 45 | 1801023 |  | M6-1.0, 22MM LONG, SOCKET HEAD | 8
|  | 1811014 | 10001476 | INSTINCT FWD SHOCK YOKE KIT
1 | 29 | 1091003 |  | INSTINCT FWD SHOCK YOKE
2 | 44 | 1801014 |  | M6-1.0, 14MM LONG, SOCKET HEAD | 12
|  | 1811015 | 10001472 | ALTITUDE FWD SHOCK YOKE KIT
1 | 28 | 1091002 |  | ALTITUDE FWD SHOCK YOKE
2 | 44 | 1801014 |  | M6-1.0, 14MM LONG, SOCKET HEAD | 12
|  | 1810022 | 10001221 | HEAD TUBE PANEL KIT 2020
1 | 32 | 1800004 |  | HT PLASTIC PORT COVER, M4, LEFT
1 | 33 | 1800003 |  | HT PLASTIC PORT COVER, M4, RIGHT
2 | 46 | 1800024-BK |  | CSUNK SOCKET SCREW, M4x10mm, stainless black | <1
|  | 1811016 | 10001473 | BB CABLE PORT KIT ALT_INST 2021
1 | 5 | 1800001 |  | SLAYER BB PLASTIC PORT COVER
1 | 30 | 1800002 |  | SLAYER BB PORT GROMMET, 85A
2 | 48 | 1807068-BK |  | C'SUNK SOCKET SCREW, M4x8mm, stainless black | <1
|  | 1810009 | 10001209 | RIDE-9 FLIP CHIP KIT
2 | 25 | 1807003 |  | FLIP CHIP, OUTSIDE, AL7075, BLACK ANODIZE.
2 | 26 | 1807004 |  | FLIP CHIP, INSIDE, AL7075, BLACK ANODIZE
|  | 1811017 | 10001474 | CANADIAN SHIELD 29 KIT ALT_INST 2021
1 | 19 | 1091005 |  | 29" CHAINSTAY YOKE COVER
2 | 47 | 1801013 |  | SOCKET HEAD CAP SCREW; M4X10 | <1
|  | 1811018 | 10001475 | CANADIAN SHIELD 27.5 KIT ALT_INST 2021
1 | 20 | 1991006 |  | 27.5" CHAINSTAY YOKE COVER
2 | 47 | 0 |  | SOCKET HEAD CAP SCREW; M4X10

## 2021-2023 Instinct-Altitude Alu
QTY | # | Rocky Artikelnr. | BA Artikelnr. | Beschreibung RM | NM
|  | 1811023 | 10001547 | 2021 INSTINCT LINK 27.5" (XS, S), 29" (S)
1 | 32 | 1091007 |  | 2021 INSTINCT LINK 27.5" (XS, S), 29" (S)
|  | 1811024 | 10001548 | 2021 ALTITUDE LINK 27.5" (S, M)
1 | 33 | 1091006 |  | 2021 ALTITUDE LINK 27.5"(S, M)
|  | 1811025 | 10001549 | 2021 ALTITUDE/INSTINCT LINK 29" (M, L, XL)
1 | 34 | 1091001 |  | 2021 ALTITUDE/INSTINCT LINK 29" (M, L, XL)
|  | 1811003 | 10001461 | 2021 HANGER KIT
1 | 29 | 1091004 |  | REAR DER. HANGER, EXT THREAD, UDH COMPATIBLE
1 | 61 | 1801008 |  | HANGER/AXLE NUT FOR UDH COMPATIBLE HANGER | 20
1 | 64 | 1801009 |  | WASHER, 20X24X0.5MM, 304 SS
|  | 1811004 | 10001462 | PIVOT BOLT KIT ALT_INST 2021
1 | 9 | 1800011 |  | LINK BOLT, UPPER, M10X1.0, L:58.5, 6MM HEX | 8
1 | 10 | 1801004 |  | LINK BOLT, LOWER, M10X1.0, L:70.5, 6MM HEX | 8
3 | 63 | 1800019 |  | WASHER ID: 10.2, OD: 15.5, T: 1
1 | 57 | 1801006 |  | MAIN PIVOT BEARING SLEEVE, OD:15, ID:10, T:39, 6061 ALU
2 | 60 | 1800047 |  | MP BEARING SPACER, OD:22, ID:10, T:2.65
1 | 11 | 1801005 |  | MP BOLT, M10X1.25, L:75, 6MM HEX | 15
1 | 35 | 1801001 |  | MAIN PIVOTCHIP
1 | 54 | 1800008 |  | TT BEARING SLEEVE, ID:10, OD:14, L:29
4 | 58 | 1800009 |  | LINK BEARING SPACER, OD:22, ID:10, T:2.5
1 | 55 | 1800010 |  | SS BEARING SLEEVE, ID:10, OD:14, L:41, NECKED
2 | 12 | 1801007 |  | DROPOUT BOLT, M8X1.0, L:30, 6MM HEX | 8
4 | 59 | 1800039 |  | DO BEARING SPACER, OD:16, ID:8, T:1.5, 6061 ALU
2 | 56 | 1800040 |  | DROPOUT BEARING SLEEVE, OD:14, ID:8, T:1.8, 6061 ALU
|  | 1811005 | 10001463 | PIVOT BEARING KIT ALT_INST 2021
6 | 7 | 1807042 |  | ENDURO BEARING 6900 2RS MAX TYPE, 22X10X6 SIZE
4 | 6 | 1801010 |  | ENDURO 688 LLU MAX 16X8X5
|  | 1811006 | 10001464 | SHOCK BOLT KIT ALT_INST 2021
1 | 13 | 1801018 |  | SHOCK BOLT, M8X1.0, L:34.5, 5MMHEX | 8
1 | 15 | 1807049 |  | CSUNK BOLT, 8MM X 57MM X M6 INT. | 8
1 | 47 | 180566-012 |  | FLAT HEAD C'SUNK SOCKET SCREW, M6-1.0 X 12mm, Stainless black | 8
|  | 1811007 | 10001465 | SHOCK BEARING EYELET KIT 2021
2 | 17 | 1800032 |  | EYELET BEARING SPACER, T:6.3, FOR 40 MM LINK WIDTH
2 | 6 | 1801010 |  | ENDURO 688 LLU MAX 16X8X5
1 | 8 | 1807028 |  | BEARING EYELET CENTRE SLEEVE
2 | 16 | 1800031 |  | BEARING EYELET FOR 16X8X5 BRG
|  | 1811008 | 10001466 | CHAIN GUIDE KIT ALT_INST 2021
1 | 14 | 1801019 |  | SOCKET HEAD CAP SCREW; M5X8, BLUE LOCTITE | <1
1 | 22 | 3391004 |  | ONEUP CHAINGUIDE ASSEMBLY (1C0686)
1 | 23 | 3391001 |  | BASE PART OF CHAINGUIDE
1 | 24 | 3391002 |  | SLIDING PART OF CHAINGUIDE
|  | 1811009 | 10001467 | BIKE PROTECTION ALT_INST 2021 FOR 29" & LG/XL 27.5"
1 | 39 | 3701003 |  | CHAINSTAY PROTECTOR
1 | 41 | 3701001 |  | SEATSTAY PROTECTOR
1 | 37 | 370001 |  | DOWNTUBE PROTECTOR
2 | 38 | 370002 |  | TAILGATE PROTECTOR
|  | 1811010 | 10001468 | BIKE PROTECTION ALT_INST 2021 FOR XS/S/M 27.5"
1 | 39 | 3701003 |  | CHAINSTAY PROTECTOR
1 | 41 | 3701001 |  | SEATSTAY PROTECTOR
2 | 38 | 370002 |  | TAILGATE PROTECTOR
1 | 40 | 3701005 |  | DOWNTUBE PROTECTOR XS, S, M (27.5")
|  | 1817011 | 10000677 | AXLE KIT BOOST
1 | 4 | 3227009 |  | REAR AXLE 12X 173MM, HARD BLACK ANO | 10
1 | 65 | 3227006 |  | WASHER, 12x19x0.5MM, 304 SS
|  | 1811011 | 10001469 | AXLE FLIP CHIP KIT
1 | 2 | 3221001 |  | AXLE FLIP CHIP, LEFT
1 | 3 | 3221002 |  | AXLE FLIP CHIP, RIGHT
1 | 36 | 1805081 |  | O-RING, ID 24.5MM, W:1.50. NITRILE.
|  | 1811012 | 10001470 | UDH STOPPER KIT
1 | 62 | 1801003 |  | UDH STOPPER
1 | 46 | 1808152OVT |  | CSUNK SOCKET SCREW, M5-0.8x10MM. BLACK STAINLESS STEEL | 2
|  | 1811013 | 10001471 | BRAKE ADAPTER KIT FOR 2 POSITION AXLE
1 | 1 | 1801022 |  | BRAKE ADAPTER
2 | 42 | 1801023 |  | M6-1.0, 22MM LONG, SOCKET HEAD | 8
|  | 1810022 | 10001221 | HEAD TUBE PANEL KIT 2020
1 | 30 | 1800004 |  | HT PLASTIC PORT COVER, M4, LEFT
1 | 31 | 1800003 |  | HT PLASTIC PORT COVER, M4, RIGHT
2 | 43 | 1800024-BK |  | CSUNK SOCKET SCREW, M4x10mm, stainless black | <1
|  | 1811016 | 10001473 | BB CABLE PORT KIT ALT_INST 2021
1 | 5 | 1800001 |  | SLAYER BB PLASTIC PORT COVER
1 | 28 | 1800002 |  | SLAYER BB PORT GROMMET, 85A
1 | 66 | 1807078 |  | 34.9MM SEAT TUBE DROPPER GROMMET
2 | 45 | 1807068-BK |  | C'SUNK SOCKET SCREW, M4x8mm, stainless black | <1
|  | 1810009 | 10001209 | RIDE-9 FLIP CHIP KIT
2 | 25 | 1807003 |  | FLIP CHIP, OUTSIDE, AL7075, BLACK ANODIZE.
2 | 26 | 1807004 |  | FLIP CHIP, INSIDE, AL7075, BLACK ANODIZE.
|  | 1811017 | 10001474 | CANADIAN SHIELD 29 KIT ALT_INST 2021
1 | 19 | 1091005 |  | 29" CHAINSTAY YOKE COVER
2 | 44 | 1801013 |  | SOCKET HEAD CAP SCREW; M4X10 | <1
|  | 1811018 | 10001475 | CANADIAN SHIELD 27.5 KIT ALT_INST 2021
1 | 20 | 1991006 |  | 27.5" CHAINSTAY YOKE COVER
2 | 44 | 1801013 |  | SOCKET HEAD CAP SCREW; M4X10 | <1
|  | 1812061 | x | 2021 ALTITIUDE INSTINCT ALLOY DRILLOUT KIT
1 |  | 1809022 |  | DRILL BIT 8MM
1 |  | 1800006 |  | SLAYER SHOCK BOLT FORWARD
1 |  | 1807120-BK |  | FLAT HEAD C'SUNK SOCKET SCREW , M6-1.0X16MM BLACK
1 |  | 1809023 |  | 2021 ALT/INST ALLOY DRILLED YOKE WASHER

## 2018-2020 Altitude Carbon
QTY | # | Rocky Artikelnr. | BA Artikelnr. | Beschreibung RM | NM
|  | 1810004 | 10001206 | ALTITUDE LINK WITH BEARING KIT
1 | 31 | 1097182 |  | ALTITUDE LINK, 85MM LONG, RIDE9, AL7075-T6, HARD BLACK ANO
4 | 4 | 1807042 |  | ENDURO 6900 2RS MAX, 22X10X6
|  | 1818012 | 10000895 | HANGER KIT SHIMANO DIRECT MOUNT
1 | 27 | 1099041 |  | REAR DER. HANGER, EXT THREAD, SHIMANO DIRECT MOUNT | 20
1 | 28 | 1099033 |  | HANGER NUT, M16X1, 8MM HEX | 20
1 | 55 | 1808029 |  | WASHER, 16x20x0.5MM, 304 SS
|  | 1818013 | 10000896 | KIT STANDARD HANGER
1 | 26 | 1099031 |  | REAR DER. HANGER, EXT THREAD, STD MOUNT | 20
1 | 28 | 1099033 |  | HANGER NUT, M16X1, 8MM HEX | 20
1 | 55 | 1808029 |  | WASHER, 16x20x0.5MM, 304 SS
|  | 1810005 | 10001207 | PIVOT BOLT KIT
1 | 2 | 1807029 |  | MP AXLE, M10X1.25, L:84Mm, AL7075-T6 HARD BLACK ANO | 17
2 | 5 | 1807043 |  | 6900 BEARING CAP, AL 7075 T-6, HARD BACK ANO
4 | 7 | 1807044 |  | 6900 BEARING SPACER
2 | 9 | 1807046 |  | BOLT, 10MM X 15MM, M10X1 EXT., AL 7075 T-6 HARD BLACK ANO | 17
1 | 10 | 1807049 |  | CSUNK BOLT, 8MM X 57MM X M6 INT. | 8
1 | 11 | 1807060 |  | BOLT, 10MM X 54MM, M6X1 INT., AL 7075-T6, HARD BLACK ANO | 8
1 | 13 | 1807061 |  | BOLT, 10MM X 78MM, M6X1 INT., AL 7075 T-6, HARD BLACK ANO | 8
3 | 39 | 180566-012 |  | FLAT HEAD C'SUNK SOCKET SCREW, M6-1.0 X 12mm, A4/316 SS, 55060.060.012 | 8
1 | 53 | 1807064 |  | C'SUNK WASHER: (for M6 screw) ID:6 x OD:14.6 x 3.25mm THK.
1 | 40 | 180566-016 |  | FLAT HEAD C'SUNK SOCKET SCREW, M6-1.0 X 16mm, A4/316 STAINLESS STEEL | 8
1 | 12 | 1807062 |  | SHOCK BOLT, SOLID, OD:8MM, L: 41MM | 8
1 | 52 | 1807038 |  | MAIN PIVOT CENTER SPACER, ID:10, L:48
|  | 1398002 | 10000700 | SPIRIT GUIDE KIT
1 | 18 | 3398001 |  | CHAIN GUIDE
2 | 38 | 1807132 |  | M6-1.0, 25MM LONG, SOCKET HEAD | 6
1 | 54 | 1807133 |  | CHAIN GUIDE WASHER
3 | 51 | 3398002 |  | CHAIN GUIDE SPACER
|  | 3708023 | 10001081 | BIKE PROTECTION KIT A
1 | 35 | 3708008 |  | SEATSTAY PROTECTOR
1 | 36 | 3708022 |  | MULTIBIKE DOWNTUBE PROTECTOR
1 | 37 | 3708035 |  | MULTIBIKE CHAINSTAY PROTECTOR
|  | 1817011 | 10000677 | AXLE KIT BOOST
1 | 1 | 3227009 |  | REAR AXLE 12X 173MM, HARD BLACK ANO | 10
1 | 56 | 3227006 |  | WASHER, 12x19x0.5MM, 304 SS
|  | 1818003 | 10001465 | SHOCK BEARING EYELET KIT
2 | 3 | 1807036 |  | ENDURO 698 LLU MAX 19X8X6
1 | 6 | 1807028 |  | BEARING EYELET SLEEVE FOR SR 19X8X6 CUP
2 | 8 | 1807099 |  | EYELET BEARING SPACER, 5.3MM THK, FOR 40MM LINK WIDTH
2 | 14 | 1807026 |  | BEARING EYELET FOR SR 19X8X6 BRG
|  | 1817017 | 10001229 | PIVOT BEARING KIT
8 | 4 | 1807042 |  | ENDURO 6900 2RS MAX, 22X10X6
|  | 1817023 | 10000679 | HEAD TUBE PANEL KIT
1 | 29 | 1097136 |  | HT PORT PANEL, LEFT
1 | 30 | 1097140 |  | HT PORT PANEL, RIGHT
2 | 43 | 1806009 |  | FLAT HEAD C'SUNK SOCKET SCREW, M5-0.8 X 16mm, ALUMINIUM | 1
|  | 1810008 | 10001208 | DOWN TUBE PORT COVER KIT
1 | 34 | 1805056 |  | SHIM. DI2 PORT COVER PLATE, PLASTIC
1 | 16 | 1807066 |  | CABLE PORT, 2-PIECE, BOTTOM HALF
1 | 17 | 1807067 |  | CABLE PORT, 2-PIECE, TOP HALF
4 | 41 | 1805077 |  | C'SUNK SOCKET SCREW, M4x16mm, zinc plated 10.9 steel | 1
1 | 42 | 1807068 |  | C'SUNK SOCKET SCREW, M4x8mm, zinc plated 10.9 steel | 2
|  | 1810009 | 10001209 | RIDE 9 FLIP CHIP KIT
2 | 21 | 1807003 |  | FLIP CHIP, OUTSIDE, AL7075, BLACK ANODIZE.
2 | 22 | 1807004 |  | FLIP CHIP, INSIDE, AL7075, BLACK ANODIZE.
|  | 1810028 | 10001460 | 2018 ALT/ THUNDERBOLT CS PROTECTOR RETRO-FIT CR/AL
1 | 57 | 3700070 |  | CHAINSTAY PROTECTOR DIE CUT TAIL SHORT
1 | 58 | 370005A |  | RETROFIT CHAINSTAY PROTECTOR

## 2018-2020 Altitude Alu
QTY | # | Rocky Artikelnr. | BA Artikelnr. | Beschreibung RM | NM
|  | 1817011 | 10000677 | Axle kit
1 | 2 | 3227009 |  | REAR AXLE 12X 173MM, HARD BLACK ANO | 10
1 | 54 | 3227006 |  | WASHER, 12x19x0.5MM, 304 SS
|  | 1810004 | 10001206 | ALTITUDE LINK WITH BEARING KIT
1 | 32 | 1097182 |  | ALTITUDE LINK, 85MM LONG, RIDE9, AL7075-T6, HARD BLACK ANO
4 | 4 | 1807042 |  | ENDURO BEARING 6900 2RS MAX TYPE, 22X10X6 SIZE
|  | 1818012 | 10000895 | HANGER KIT SHIMANO DIRECT MOUNT
1 | 30 | 1099041 |  | REAR DER. HANGER, EXT THREAD, SHIMANO DIRECT MOUNT | 20
1 | 31 | 1099033 |  | HANGER NUT, M16X1, 8MM HEX | 20
1 | 53 | 1808029 |  | WASHER, 16x20x0.5MM, 304 SS
|  | 1818013 | 10000896 | KIT STANDARD HANGER
1 | 29 | 1099031 |  | REAR DER. HANGER, EXT THREAD, STD MOUNT | 20
1 | 31 | 1099033 |  | HANGER NUT, M16X1, 8MM HEX | 20
1 | 53 | 1808029 |  | WASHER, 16x20x0.5MM, 304 SS
|  | 1810005 | 10001207 | PIVOT BOLT KIT
1 | 1 | 1807029 |  | MP AXLE, M10X1.25, L:84Mm, AL7075-T6 HARD BLACK ANO | 17
2 | 5 | 1807043 |  | 6900 BEARING CAP, AL 7075 T-6, HARD BACK ANO
4 | 7 | 1807044 |  | 6900 BEARING SPACER
2 | 9 | 1807046 |  | BOLT, 10MM X 15MM, M10X1 EXT., AL 7075 T-6 HARD BLACK ANO | 17
1 | 10 | 1807049 |  | CSUNK BOLT, 8MM X 57MM X M6 INT. | 8
1 | 11 | 1807060 |  | BOLT, 10MM X 54MM, M6X1 INT., AL 7075-T6, HARD BLACK ANO | 8
1 | 13 | 1807061 |  | BOLT, 10MM X 78MM, M6X1 INT., AL 7075 T-6, HARD BLACK ANO | 8
3 | 40 | 180566-012 |  | FLAT HEAD C'SUNK SOCKET SCREW, M6-1.0 X 12mm, A4/316 SS, 55060.060.012 | 8
1 | 51 | 1807064 |  | C'SUNK WASHER: (for M6 screw) ID:6 x OD:14.6 x 3.25mm THK.
1 | 41 | 180566-016 |  | FLAT HEAD C'SUNK SOCKET SCREW, M6-1.0 X 16mm, A4/316 STAINLESS STEEL | 8
1 | 12 | 1807062 |  | SHOCK BOLT, SOLID, OD:8MM, L: 41MM | 8
1 | 50 | 1807038 |  | MAIN PIVOT CENTER SPACER, ID:10, L:48
|  | 1817017 | 10001229 | BEARING KIT
8 | 4 | 1807042 |  | ENDURO BEARING 6900 2RS MAX TYPE, 22X10X6 SIZE
|  | 3708023 | 10001081 | BIKE PROTECTION KIT A
1 | 36 | 3708008 |  | SEATSTAY PROTECTOR
1 | 37 | 3708022 |  | MULTIBIKE DOWNTUBE PROTECTOR
1 | 38 | 3708035 |  | MULTIBIKE CHAINSTAY PROTECTOR
|  | 1818003 | 10001465 | SHOCK BEARING EYELET KIT
2 | 3 | 1807036 |  | ENDURO 698 LLU MAX 19X8X6
1 | 6 | 1807028 |  | BEARING EYELET SLEEVE FOR SR 19X8X6 CUP
2 | 8 | 1807099 |  | EYELET BEARING SPACER, 5.3MM THK, FOR 40MM LINK WIDTH
2 | 14 | 1807026 |  | BEARING EYELET FOR SR 19X8X6 BRG
|  | 1810009 | 10001209 | RIDE 9 FLIP CHIP KIT
2 | 20 | 1807003 |  | FLIP CHIP, OUTSIDE, AL7075, BLACK ANODIZE.
2 | 21 | 1807004 |  | FLIP CHIP, INSIDE, AL7075, BLACK ANODIZE.
|  | 1398002 | 10000700 | SPIRIT GUIDE KIT
1 | 18 | 3398001 |  | CHAIN GUIDE
2 | 39 | 1807132 |  | M6-1.0, 25MM LONG, SOCKET HEAD | 6
1 | 52 | 1807133 |  | CHAIN GUIDE WASHER
3 | 49 | 3398002 |  | CHAIN GUIDE SPACER
|  | 1818014 | 10001082 | GROMMET KIT FOR ALLOY FRAME
2 | 25 | 1809004 |  | RUBBER GROMMET FOR 2 CABLES, 5mm,4mm YF-W13-2
2 | 26 | 1809005 |  | RUBBER GROMMET FOR 1 CABLE 4mm YF-W13-4
1 | 27 | 1809006 |  | RUBBER GROMMET FOR 1 CABLE 5mm YF-W13-5
1 | 28 | 1809007 |  | RUBBER GROMMET FOR 2 CABLES, 5mm, 5mm YF-W13-8
1 | 35 | 1809008 |  | RUBBER PLUG YF-W13-7
2 | 33 | 1807077 |  | 34.9MM SEAT TUBE PLUG
2 | 24 | 1807078 |  | 34.9MM SEAT TUBE DROPPER GROMMET
|  | 1810030 | x | Alloy seat stay Cap Kit for alloy frames only
2 | 34 | 1808034 |  | PLASTIC PLUG FOR M5 THREAD, 12MM BUTTON HEAD, BLACK PLASTIC
|  | 1819014 | 10001241 | DOWNTUBE CABLE CLAMP KIT
1 | 16 | 1807066 |  | CABLE PORT, 2-PIECE, BOTTOM HALF
1 | 17 | 1807067 |  | CABLE PORT, 2-PIECE, TOP HALF
1 | 42 | 1807068 |  | C'SUNK SOCKET SCREW, M4x8mm, zinc plated 10.9 steel | 2
|  | 1810028 | 10001460 | 2018 ALT/ THUNDERBOLT CS PROTECTOR RETRO-FIT CR/AL
1 | 55 | 3700070 |  | CHAINSTAY PROTECTOR DIE CUT TAIL SHORT
1 | 56 | 370005A |  | RETROFIT CHAINSTAY PROTECTOR

## 2018-2020 Instinct Carbon
QTY | # | Rocky Artikelnr. | BA Artikelnr. | Beschreibung RM | NM
|  | 1817011RMB | 10000677 | AXLE KIT
1 | 2 | 3227009 |  | REAR AXLE 12 X 173 MM, HARD BLACK ANO | 10
1 | 58 | 3227006 |  | WASHER, 12 X 19 X 0.5 MM, 304 SS
|  | 1819015 | 10001242 | INSTINCT LINK WITH BEARING KIT
1 | 31 | 1098101 |  | INSTINCT LINK, 88 MM LONG, RIDE-9, AL 7075-T6, HARD BLACK ANO
4 | 4 | 1807042 |  | ENDURO BEARING 6900 2RS MAX TYPE, 22 X 10 X 6 SIZE
|  | 1819016 | 10001243 | INSTINCT BC LINK WITH BEARING KIT
1 | 32 | 1098102 |  | INSTINCT BC LINK, 88 MM LONG, AL 7075-T6, HARD BLACK ANO
4 | 4 | 1807042 |  | ENDURO BEARING 6900 2RS MAX TYPE, 22 X 10 X 6 SIZE
|  | 1818012 | 10000895 | HANGER KIT SHIMANO DIRECT MOUNT
1 | 27 | 1099041 |  | REAR DER. HANGER, EXT. THREAD, SHIMANO DIRECT MOUNT | 20
1 | 28 | 1099033 |  | HANGER NUT, M16X1, 8 MM HEX | 20
1 | 57 | 1808029 |  | WASHER, 16 X 20 X 0.5 MM, 304 SS
|  | 1818013 | 10000896 | KIT STANDARD HANGER
1 | 26 | 1099031 |  | REAR DER. HANGER, EXT. THREAD, STD MOUNT | 20
1 | 28 | 1099033 |  | HANGER NUT, M16X1, 8 MM HEX | 20
1 | 57 | 1808029 |  | WASHER, 16 X 20 X 0.5 MM, 304 SS
|  | 1810005 | 10001207 | PIVOT BOLT KIT
1 | 1 | 1807029 |  | MP AXLE, M10X1.25, L: 84 MM, AL 7075-T6 HARD BLACK ANO | 17
2 | 5 | 1807043 |  | 6900 BEARING CAP, AL 7075-T6, HARD BACK ANO
4 | 7 | 1807044 |  | 6900 BEARING SPACER
2 | 9 | 1807046 |  | BOLT, 10 X 15 MM, M10X1 EXT., AL 7075-T6 HARD BLACK ANO | 17
1 | 10 | 1807049 |  | CSUNK BOLT, 8 X 57 MM X M6 INT. | 8
1 | 11 | 1807060 |  | BOLT, 10 X 54 MM, M6X1 INT., AL 7075-T6, HARD BLACK ANO | 8
1 | 13 | 1807061 |  | BOLT, 10 X 78 MM, M6X1 INT., AL 7075-T6, HARD BLACK ANO | 8
3 | 42 | 180566-012 FBY |  | FLAT HEAD C'SUNK SOCKET SCREW, M6-1.0 X 12 MM, A4/316 SS, 55060.060.012 | 8
1 | 55 | 1807064 |  | C'SUNK WASHER: (for M6 screw) ID: 6 X OD: 14.6 X 3.25 MM THK.
1 | 43 | 180566FBY-016 |  | FLAT HEAD C'SUNK SOCKET SCREW, M6-1.0 X 16 MM, A4/316 STAINLESS STEEL | 8
1 | 12 | 1807062 |  | SHOCK BOLT, SOLID, OD: 8 MM, L: 41 MM | 8
1 | 54 | 1807038 |  | MAIN PIVOT CENTER SPACER, ID: 10 MM, L: 48 MM
|  | 1817017 | 10001229 | BEARING KIT
8 | 4 | 1807042 |  | ENDURO BEARING 6900 2RS MAX TYPE, 22 X 10 X 6 SIZE
|  | 3708023 | 10001081 | BIKE PROTECTION KIT A
1 | 36 | 3708008 |  | SEATSTAY PROTECTOR
1 | 37 | 3708022 |  | MULTIBIKE DOWNTUBE PROTECTOR
1 | 38 | 3708035 |  | MULTIBIKE CHAINSTAY PROTECTOR
|  | 1818003 | 10001465 | SHOCK BEARING EYELET KIT
2 | 3 | 1807036 |  | ENDURO 698 LLU MAX 19 X 8 X 6
1 | 6 | 1807028 |  | BEARING EYELET SLEEVE FOR SR 19 X 8 X 6 CUP
2 | 8 | 1807099 |  | EYELET BEARING SPACER, 5.3 MM THK, FOR 40 MM LINK WIDTH
2 | 14 | 1807026 |  | BEARING EYELET FOR SR 19 X 8 X 6 BRG
|  | 1810009 | 10001209 | RIDE-9 FLIP CHIP KIT
2 | 21 | 1807003 |  | FLIP CHIP, OUTSIDE, AL 7075, BLACK ANODIZE
2 | 22 | 1807004 |  | FLIP CHIP, INSIDE, AL 7075, BLACK ANODIZE
|  | 1810006 | 10000700 | SPIRIT GUIDE KIT
1 | 18 | 3398001 |  | CHAIN GUIDE
2 | 41 | 1807132 |  | M6-1.0, 25 MM LONG, SOCKET HEAD | 6
1 | 56 | 1807133 |  | CHAIN GUIDE WASHER
3 | 53 | 3398002 |  | CHAIN GUIDE SPACER
|  | 18187023 | 10000679 | HEAD-TUBE PANEL KIT
1 | 29 | 1097136 |  | HT PORT PANEL, LEFT
1 | 30 | 1097140 |  | HT PORT PANEL, RIGHT
2 | 46 | 1806009 |  | FLAT HEAD C’SUNK SOCKET SCREW, M5-0.8 X 16 MM, ALUMINUM | 8
|  | 1810008 | 10001208 | DOWN-TUBE PORT COVER KIT
1 | 35 | 1805056 |  | SHIM. DI2 PORT COVER PLATE, PLASTIC
1 | 16 | 1807066 |  | CABLE PORT, 2-PIECE, BOTTOM HALF
1 | 17 | 1807067 |  | CABLE PORT, 2-PIECE, TOP HALF
4 | 44 | 1805077 |  | C’SUNK SOCKET SCREW, M4 X 16 MM, ZINC-PLATED 10.9 STEEL | 1
1 | 45 | 1807068 |  | C'SUNK SOCKET SCREW, M4 X 8 MM, ZINC-PLATED 10.9 STEEL | 2
|  | 1810027 |  | 2018 INSTINCT CS PROTECTOR RETRO-FIT CR/AL
1 | 59 | 3700069 |  | CHAINSTAY PROTECTOR DIE CUT TAIL LONG
1 | 60 | 370005A |  | RETROFIT CHAINSTAY PROTECTOR

## 2018-2021 Instinct Alu
QTY | # | Rocky Artikelnr. | BA Artikelnr. | Beschreibung RM | NM
|  | 1817011RMB | 10000677 | AXLE KIT
1 | 2 | 3227009 |  | REAR AXLE 12 X 173 MM, HARD BLACK ANO | 17
1 | 56 | 3227006 |  | WASHER, 12 X 19 X 0.5 MM, 304 SS
|  | 1819015 | 10001242 | INSTINCT LINK WITH BEARING KIT
1 | 32 | 1098101 |  | INSTINCT LINK, 88 MM LONG, RIDE-9, AL 7075-T6, HARD BLACK ANO
4 | 4 | 1807042 |  | ENDURO BEARING 6900 2RS MAX TYPE, 22 X 10 X 6 SIZE
|  | 1819016 | 10001243 | INSTINCT BC LINK WITH BEARING KIT
1 | 33 | 1098102 |  | INSTINCT BC LINK, 88 MM LONG, AL 7075-T6, HARD BLACK ANO
4 | 4 | 1807042 |  | ENDURO BEARING 6900 2RS MAX TYPE, 22 X 10 X 6 SIZE
|  | 1818012 | 10000895 | HANGER KIT SHIMANO DIRECT MOUNT
1 | 30 | 1099041 |  | REAR DER. HANGER, EXT. THREAD, SHIMANO DIRECT MOUNT | 20
1 | 31 | 1099033 |  | HANGER NUT, M16X1, 8 MM HEX | 20
1 | 55 | 1808029 |  | WASHER, 16 X 20 X 0.5 MM, 304 SS
|  | 1818013 | 10000896 | KIT STANDARD HANGER
1 | 29 | 1099031 |  | REAR DER. HANGER, EXT. THREAD, STD MOUNT | 20
1 | 31 | 1099033 |  | HANGER NUT, M16X1, 8 MM HEX | 20
1 | 55 | 1808029 |  | WASHER, 16 X 20 X 0.5 MM, 304 SS
|  | 1810005 | 10001207 | PIVOT BOLT KIT
1 | 1 | 1807029 |  | MP AXLE, M10X1.25, L: 84 MM, AL 7075-T6 HARD BLACK ANO | 17
2 | 5 | 1807043 |  | 6900 BEARING CAP, AL 7075-T6, HARD BACK ANO
4 | 7 | 1807044 |  | 6900 BEARING SPACER
2 | 9 | 1807046 |  | BOLT, 10 X 15 MM, M10X1 EXT., AL 7075-T6 HARD BLACK ANO | 17
1 | 10 | 1807049 |  | CSUNK BOLT, 8 X 57 MM X M6 INT. | 8
1 | 11 | 1807060 |  | BOLT, 10 X 54 MM, M6X1 INT., AL 7075-T6, HARD BLACK ANO | 8
1 | 13 | 1807061 |  | BOLT, 10 X 78 MM, M6X1 INT., AL 7075-T6, HARD BLACK ANO | 8
3 | 43 | 180566-012 FBY |  | FLAT HEAD C'SUNK SOCKET SCREW, M6-1.0 X 12 MM, A4/316 SS, 55060.060.012 | 8
1 | 53 | 1807064 |  | C'SUNK WASHER: (for M6 screw) ID: 6 X OD: 14.6 X 3.25 MM THK.
1 | 44 | 180566FBY-016 |  | FLAT HEAD C'SUNK SOCKET SCREW, M6-1.0 X 16 MM, A4/316 STAINLESS STEEL | 8
1 | 12 | 1807062 |  | SHOCK BOLT, SOLID, OD: 8 MM, L: 41 MM | 8
1 | 52 | 1807038 |  | MAIN PIVOT CENTER SPACER, ID: 10 MM, L: 48 MM
|  | 1817017 | 10001229 | BEARING KIT
8 | 4 | 1807042 |  | ENDURO BEARING 6900 2RS MAX TYPE, 22 X 10 X 6 SIZE
|  | 3708023 | 10001081 | BIKE PROTECTION KIT A
1 | 37 | 3708008 |  | SEATSTAY PROTECTOR
1 | 38 | 3708022 |  | MULTIBIKE DOWNTUBE PROTECTOR
1 | 39 | 3708035 |  | MULTIBIKE CHAINSTAY PROTECTOR
|  | 1818003 | 10001465 | SHOCK BEARING EYELET KIT
2 | 3 | 1807036 |  | ENDURO 698 LLU MAX 19 X 8 X 6
1 | 6 | 1807028 |  | BEARING EYELET SLEEVE FOR SR 19 X 8 X 6 CUP
2 | 8 | 1807099 |  | EYELET BEARING SPACER, 5.3 MM THK, FOR 40 MM LINK WIDTH
2 | 14 | 1807026 |  | BEARING EYELET FOR SR 19 X 8 X 6 BRG
|  | 1810009 | 10001209 | RIDE-9 FLIP CHIP KIT
2 | 20 | 1807003 |  | FLIP CHIP, OUTSIDE, AL 7075, BLACK ANODIZE
2 | 21 | 1807004 |  | FLIP CHIP, INSIDE, AL 7075, BLACK ANODIZE
|  | 1810006 | 10000700 | SPIRIT GUIDE KIT
1 | 18 | 3398001 |  | CHAIN GUIDE
2 | 42 | 1807132 |  | M6-1.0, 25 MM LONG, SOCKET HEAD | 6
1 | 54 | 1807133 |  | CHAIN GUIDE WASHER
3 | 51 | 3398002 |  | CHAIN GUIDE SPACER
|  | 1818014RMB | 10001082 | GROMMET KIT FOR ALLOY FRAME
2 | 25 | 1809004 |  | RUBBER GROMMET FOR 2 CABLES, 5 MM, 4 MM YF-W13-2
2 | 26 | 1809005 |  | RUBBER GROMMET FOR 1 CABLE, 4 MM YF-W13-4
1 | 27 | 1809006 |  | RUBBER GROMMET FOR 1 CABLE, 5 MM YF-W13-5
1 | 28 | 1809007 |  | RUBBER GROMMET FOR 2 CABLES, 5 MM, 5 MM YF-W13-8
1 | 36 | 1809008 |  | RUBBER PLUG YF-W13-7
2 | 34 | 1807077 |  | 34.9 MM SEAT TUBE PLUG
2 | 24 | 1807078 |  | 34.9 MM SEAT TUBE DROPPER GROMMET
|  | 1818006RMB | 10001089 | ALLOY SEAT STAY CAP KIT FOR ALLOY FRAMES ONLY
2 | 35 | 1808034 |  | PLASTIC PLUG FOR M5 THREAD, 12 MM BUTTON HEAD, BLACK PLASTIC
|  | 1819014 | 10001199 | DOWNTUBE CABLE CLAMP KIT
1 | 16 | 1807066 |  | CABLE PORT, 2-PIECE, BOTTOM HALF
1 | 17 | 1807067 |  | CABLE PORT, 2-PIECE, TOP HALF
1 | 45 | 1807068 |  | C'SUNK SOCKET SCREW, M4X8 MM, ZINC PLATED 10.9 STEEL | 2

## 2018-2020 Thunderbolt Carbon
QTY | # | Rocky Artikelnr. | BA Artikelnr. | Beschreibung RM | NM
|  | 1819012 | 10001239 | THUNDERBOLT LINK WITH BEARING KIT
1 | 31 | 1098056 |  | THUNDERBOLT LINK, 85MM LONG, RIDE9, AL7075-T6, HARD BLACK ANO
4 | 4 | 1807042 |  | ENDURO 6900 2RS MAX, 22X10X6
|  | 1818012 | 10000895 | HANGER KIT SHIMANO DIRECT MOUNT
1 | 27 | 1099041 |  | REAR DER. HANGER, EXT THREAD, SHIMANO DIRECT MOUNT | 20
1 | 28 | 1099033 |  | HANGER NUT, M16X1, 8MM HEX | 20
1 | 54 | 1808029 |  | WASHER, 16x20x0.5MM, 304 SS
|  | 1818013 | 10000896 | KIT STANDARD HANGER
1 | 26 | 1099031 |  | REAR DER. HANGER, EXT THREAD, STD MOUNT | 20
1 | 28 | 1099033 |  | HANGER NUT, M16X1, 8MM HEX | 20
1 | 54 | 1808029 |  | WASHER, 16x20x0.5MM, 304 SS
|  | 1810005 | 10001207 | PIVOT BOLT KIT
1 | 1 | 1807029 |  | MP AXLE, M10X1.25, L:84Mm, AL7075-T6 HARD BLACK ANO | 17
2 | 5 | 1807043 |  | 6900 BEARING CAP, AL 7075 T-6, HARD BACK ANO
4 | 7 | 1807044 |  | 6900 BEARING SPACER
2 | 9 | 1807046 |  | BOLT, 10MM X 15MM, M10X1 EXT., AL 7075 T-6 HARD BLACK ANO | 17
1 | 10 | 1807049 |  | CSUNK BOLT, 8MM X 57MM X M6 INT. | 8
1 | 11 | 1807060 |  | BOLT, 10MM X 54MM, M6X1 INT., AL 7075-T6, HARD BLACK ANO | 8
1 | 13 | 1807061 |  | BOLT, 10MM X 78MM, M6X1 INT., AL 7075 T-6, HARD BLACK ANO | 8
3 | 38 | 180566-012 |  | FLAT HEAD C'SUNK SOCKET SCREW, M6-1.0 X 12mm, A4/316 SS, 55060.060.012 | 8
1 | 52 | 1807064 |  | C'SUNK WASHER: (for M6 screw) ID:6 x OD:14.6 x 3.25mm THK.
1 | 39 | 180566-016 |  | FLAT HEAD C'SUNK SOCKET SCREW, M6-1.0 X 16mm, A4/316 STAINLESS STEEL | 8
1 | 12 | 1807062 |  | SHOCK BOLT, SOLID, OD:8MM, L: 41MM | 8
1 | 51 | 1807038 |  | MAIN PIVOT CENTER SPACER, ID:10, L:48
|  | 1398002 | 10000700 | SPIRIT GUIDE KIT
1 | 18 | 3398001 |  | CHAIN GUIDE
2 | 37 | 1807132 |  | M6-1.0, 25MM LONG, SOCKET HEAD | 6
1 | 53 | 1807133 |  | CHAIN GUIDE WASHER
3 | 50 | 3398002 |  | CHAIN GUIDE SPACER
|  | 3708023 | 10001081 | BIKE PROTECTION KIT A
1 | 34 | 3708008 |  | SEATSTAY PROTECTOR
1 | 35 | 3708022 |  | MULTIBIKE DOWNTUBE PROTECTOR
1 | 36 | 3708035 |  | MULTIBIKE CHAINSTAY PROTECTOR
|  | 1817011 | 10000677 | AXLE KIT BOOST
1 | 2 | 3227009 |  | REAR AXLE 12X 173MM, HARD BLACK ANO | 10
1 | 55 | 3227006 |  | WASHER, 12x19x0.5MM, 304 SS
|  | 1818003 | 10001465 | SHOCK BEARING EYELET KIT
2 | 3 | 1807036 |  | ENDURO 698 LLU MAX 19X8X6
1 | 6 | 1807028 |  | BEARING EYELET SLEEVE FOR SR 19X8X6 CUP
2 | 8 | 1807099 |  | EYELET BEARING SPACER, 5.3MM THK, FOR 40MM LINK WIDTH
2 | 14 | 1807026 |  | BEARING EYELET FOR SR 19X8X6 BRG
|  | 1817017 | 10001229 | PIVOT BEARING KIT
8 | 4 | 1807042 |  | ENDURO 6900 2RS MAX, 22X10X6
|  | 1817023 | 10000679 | HEAD TUBE PANEL KIT
1 | 29 | 1097136 |  | HT PORT PANEL, LEFT
1 | 30 | 1097140 |  | HT PORT PANEL, RIGHT
2 | 42 | 1806009 |  | FLAT HEAD C'SUNK SOCKET SCREW, M5-0.8 X 16mm, ALUMINIUM | 8
|  | 1810008 | 10001208 | DOWN TUBE PORT COVER KIT
1 | 33 | 1805056 |  | SHIM. DI2 PORT COVER PLATE, PLASTIC
1 | 16 | 1807066 |  | CABLE PORT, 2-PIECE, BOTTOM HALF
1 | 17 | 1807067 |  | CABLE PORT, 2-PIECE, TOP HALF
4 | 40 | 1805077 |  | C'SUNK SOCKET SCREW, M4x16mm, zinc plated 10.9 steel | 1
1 | 41 | 1807068 |  | C'SUNK SOCKET SCREW, M4x8mm, zinc plated 10.9 steel | 2
|  | 1810009 | 10001209 | RIDE 9 FLIP CHIP KIT
2 | 21 | 1807003 |  | FLIP CHIP, OUTSIDE, AL7075, BLACK ANODIZE.
2 | 22 | 1807004 |  | FLIP CHIP, INSIDE, AL7075, BLACK ANODIZE.
|  | 1810028 | 10001460 | 2018 ALT/ THUNDERBOLT CS PROTECTOR RETRO-FIT CR/AL
1 | 56 | 3700070 |  | CHAINSTAY PROTECTOR DIE CUT TAIL SHORT
1 | 57 | 370005A |  | RETROFIT CHAINSTAY PROTECTOR

## 2019-2020 Thunderbolt Alu
QTY | # | Rocky Artikelnr. | BA Artikelnr. | Beschreibung RM | NM

## 2020-2022 Slayer
QTY | # | Rocky Artikelnr. | BA Artikelnr. | Beschreibung RM | NM
|  | 1810015 | 10001214 | LINK WITH BEARING KIT SLAYER 27 2020
1 | 27 | 1090020 |  | 2020 SLAYER 27 LINK
1 | 45 | 1800010 |  | SLAYER SS BEARING SLEEVE, ID:10, OD:14, L:41, NECKED
2 | 6 | 1807042 |  | ENDURO 6900 2RS MAX, 22X10X6
|  | 1810016 | 10001215 | LINK WITH BEARING KIT SLAYER 29 2020
1 | 59 | 1090021 |  | 2020 SLAYER 29 LINK
1 | 45 | 1800010 |  | SLAYER SS BEARING SLEEVE, ID:10, OD:14, L:41, NECKED
2 | 6 | 1807042 |  | ENDURO 6900 2RS MAX, 22X10X6
|  | 1818013 | 10000896 | KIT STANDARD HANGER
1 | 23 | 1099031 |  | REAR DER. HANGER, EXT THREAD, STD MOUNT | 20
1 | 24 | 1099033 |  | HANGER NUT, M16X1, 8MM HEX | 20
1 | 57 | 1808029 |  | WASHER, 16x20x0.5MM, 304 SS
|  | 1810017 | 10001216 | PIVOT BOLT KIT SLAYER 2020
1 | 9 | 1800006 |  | SLAYER SHOCK BOLT, FORWARD, OD:8, L:33, 5MM HEX | 8
1 | 52 | 1800007 |  | SLAYER SHOCK SCREW WASHER, M6 C'SINK
1 | 37 | 1807120-BK |  | FLAT HEAD C'SUNK SOCKET SCREW, M6-1.0 X 16mm, Stainless, Black, BLUE LOCTITE | 8
1 | 11 | 1800012 |  | SLAYER LINK BOLT, LOWER, M10X1.0, L:71, 6MM HEX | 8
2 | 53 | 1800019 |  | WASHER ID: 10.2, OD: 15.5, T: 1
4 | 48 | 1800009 |  | LINK BEARING SPACER, OD:22, ID:10, T:2.5
1 | 14 | 1807049 |  | CSUNK BOLT, 8MM X 57MM X M6 INT. | 8
1 | 36 | 180566-012-BK |  | FLAT HEAD C'SUNK SOCKET SCREW, M6-1.0 X 12mm, Stainless black | 8
1 | 12 | 1800013 |  | SLAYER MP BOLT, M12X1.0, L:73, 6MM HEX | 17
1 | 54 | 1800020 |  | WASHER ID: 12.2, OD: 17.5, T: 1
2 | 55 | 1800046 |  | 12MM MAIN PIVOT WASHER
1 | 10 | 1800011 |  | SLAYER LINK BOLT, UPPER, M10X1.0, L:59, 6MM HEX | 8
2 | 13 | 1800016 |  | SLAYER DROPOUT BOLT, M10X1.0, L:24, 6MM HEX | 17
1 | 44 | 1800008 |  | SLAYER TT BEARING SLEEVE, ID:10, OD:14, L:29
1 | 46 | 1800014 |  | SLAYER MP BEARING SLEEVE, OD:17, ID:12, L:35
2 | 47 | 1800017 |  | SLAYER DO BEARING SLEEVE, OD:16, ID:10, T:1.8
4 | 50 | 1800018 |  | DO BEARING SPACER, OD:19, ID:10, T:2
|  | 1810018 | 10001217 | SPIRIT GUIDE KIT SLAYER 2020
1 | 17 | 3398001 |  | CHAIN GUIDE
2 | 32 | 1800029 |  | M6-1.0, 18MM LONG, SOCKET HEAD
2 | 33 | 1807132 |  | M6-1.0, 25MM LONG, SOCKET HEAD
3 | 51 | 3398002 |  | CHAIN GUIDE SPACER
1 | 56 | 1807133 |  | CHAIN GUIDE WASHER
|  | 1810019 | 10001218 | BIKE PROTECTION KIT SLAYER 2020
2 | 29 | 370002 |  | TAILGATE PROTECTOR
1 | 28 | 370001 |  | DOWNTUBE PROTECTOR
1 | 30 | 370003 |  | CHAINSTAY PROTECTOR
1 | 31 | 370004 |  | SEATSTAY PROTECTOR
|  | 1810020 | 10001219 | CHAINSTAY PROTECTOR 2020
1 | 30 | 370003 |  | CHAINSTAY PROTECTOR
|  | 1817011 | 10000677 | AXLE KIT BOOST
1 | 1 | 3227009 |  | REAR AXLE 12X 173MM, HARD BLACK ANO | 10
1 | 58 | 3227006 |  | WASHER, 12x19x0.5MM, 304 SS
|  | 1818003 | 10000972 | SHOCK BEARING EYELET KIT
2 | 5 | 1807036 |  | ENDURO 698 LLU MAX 19X8X6
1 | 7 | 1807028 |  | BEARING EYELET SLEEVE FOR SR 19X8X6 CUP
2 | 8 | 1807099 |  | EYELET BEARING SPACER, 5.3MM THK, FOR 40MM LINK WIDTH
2 | 15 | 1807026 |  | BEARING EYELET FOR SR 19X8X6 BRG
|  | 1810021 | 10001220 | PIVOT BEARING KIT SLAYER 2020
2 | 3 | 1800021 |  | ENDURO 6001 LLU MAX 28X12X8
4 | 4 | 1800022 |  | ENDURO 6800 LLU MAX 19X10X5
4 | 6 | 1807042 |  | ENDURO 6900 2RS MAX, 22X10X6
|  | 1810022 | 10001221 | HEAD TUBE PANEL KIT 2020
1 | 25 | 1800004 |  | HT PLASTIC PORT COVER, M4, LEFT
1 | 26 | 1800003 |  | HT PLASTIC PORT COVER, M4, RIGHT
2 | 34 | 1800024-BK |  | C'SUNK SOCKET SCREW, M4x10mm, zinc plated 10.9 steel black | <1
|  | 1810023 | 10001222 | BB CABLE PORT KIT 2020
1 | 2 | 1800001 |  | SLAYER BB PLASTIC PORT COVER
1 | 21 | 1800002 |  | SLAYER BB PORT GROMMET, 85A
2 | 35 | 1807068-BK |  | FLAT HEAD C'SUNK SOCKET SCREW, M4 X 8mm, STAINLESS STEEL, BLACK | <1
1 | 22 | 1809006 |  | RUBBER GROMMET FOR 1 CABLE 5mm YF-W13-5
|  | 1810024 | 10001223 | RIDE 4 FLIP CHIP KIT 2020
2 | 19 | 180628 |  | FLIP CHIP, AL7075, BLACK ANODIZE

## 2017-2019 Slayer
QTY | # | Rocky Artikelnr. | BA Artikelnr. | Beschreibung RM | NM
|  | 1817011 | 10000677 | Axle kit
1 | 46 | 3227006 |  | WASHER, 12x19x0.5MM, 304 SS
1 | 2 | 3227009 |  | REAR AXLE 12X 173MM, HARD BLACK ANO | 10
|  | 1817012 | 10000697 | bearing kit
2 | 6 | 1807042 |  | ENDURO BEARING 6900 2RS MAX TYPE, 22X10X6 SIZE
2 | 43 | 1807112 |  | BEARING 6903 LLU MAX 17MM*30MM*7MM
4 | 9 | 1807034 |  | Slayer Rear pivots bearing, DR 11197 LLU MAX, ENDURO
|  | 1817013 | 10000698 | SLAYER protector kit
1 | 29 | 3707004 |  | SLAYER SEATSTAY PROTECTOR
1 | 30 | 3708034 |  | SLAYER DOWNTUBE PROTECTOR
1 | 31 | 3708037 |  | SLAYER CHAINSTAY PROTECTOR
|  | 1817014 | 10000699 | Di2 Panel kit
1 | 28 | 1097023 |  | SHIM. DI2 PORT SLYR. COVER PLATE, PLASTIC
4 | 35 | 1806013 |  | C'SUNK SOCKET SCREW, M4x16mm, AL6061-T6, HARD BLACK ANO | <1
1 | 27 | 1097021 |  | CABLE 4-HOLE THROUGH PLUG, RUBBER
|  | 1398002 | 10000700 | SPIRIT GUIDE KIT
1 | 15 | 3398001 |  | CHAIN GUIDE
2 | 34 | 1807132 |  | M6-1.0, 25MM LONG, SOCKET HEAD
3 | 40 | 3398002 |  | CHAIN GUIDE SPACER
1 | 44 | 1807133 |  | CHAIN GUIDE WASHER
|  | 1817016 | 10000701 | bearing eyelet kit
2 | 8 | 1807027 |  | EYELET BEARING SPACER, 2.8MM THK, FOR 35MM LINK WIDTH
2 | 5 | 1807036 |  | ENDURO 698 LLU MAX 19X8X6
2 | 13 | 1807026 |  | BEARING EYELET FOR SR 19X8X6 BRG
1 | 7 | 1807028 |  | BEARING EYELET SLEEVE FOR SR 19X8X6 CUP
|  | 1819017 | 10001244 | SLAYER BEARING KIT FOR LINKS
2 | 41 | 1806093 |  | MAIN PIVOT BEARING SPCR., AL7075-T6, HARD BLACK ANODIZE
2 | 43 | 1807112 |  | BEARING 6903 LLU MAX 17MM*30MM*7MM
2 | 9 | 1807034 |  | Slayer Rear pivots bearing, DR 11197 LLU MAX, ENDURO
|  | 1819018 | 10001245 | SLAYER PIVOT BOLT KIT
1 | 37 | 1807037 |  | Upper Shock bolt, 8mm OD x XLmm. Steel w. black plate. | 9
2 | 23 | 1806087 |  | TOP PIVOT LOCKNUT M12X1, AL7075-T6, HARD BLACK ANO. | 17
1 | 11 | 1807039 |  | SOCKET HEAD CAP SCREW; M6X25 | 13
1 | 48 | 1807069 |  | BRASS WASHER, 10OD X 6ID X 1.5T
1 | 3 | 1806088 |  | 17MM TOP PIVOT AXLE, LEFT, AL7075-T6.
1 | 4 | 1806089 |  | 17MM TOP PIVOT AXLE, RIGHT, AL7075-T6
1 | 16 | 1806090 |  | TOP PIVOT COLLET, AL7005-T6, HARD BLACK ANODIZE
4 | 10 | 1807035 |  | Rear pivots 11mmODx1.0 x 16L Axle, AL7075-t6, Hard Black ano | 17
1 | 1 | 1807029 |  | MP AXLE, M10X1.25, L:84Mm, AL7075-T6 HARD BLACK ANO | 17
1 | 42 | 1807038 |  | MAIN PIVOT CENTER SPACER, ID:10, L:48
1 | 12 | 1807024 |  | Lower Shock bolt, 10mm OD x 75MML. AL7075-T6 Black ano | 9
1 | 47 | 1806011 |  | BRASS WASHER, 16.5OD X 11ID X 1.5T
2 | 39 | 1807102 |  | SLAYER BOT. SHOCK REDUCER, FOR ID:10, OD:12.7 x 30mm PIN
|  | 1818012 | 10000895 | HANGER KIT SHIMANO DIRECT MOUNT
1 | 21 | 1099041 |  | REAR DER. HANGER, EXT THREAD, SHIMANO DIRECT MOUNT | 20
1 | 22 | 1099033 |  | HANGER NUT, M16X1, 8MM HEX | 20
1 | 45 | 1808029 |  | WASHER, 16x20x0.5MM, 304 SS
|  | 1818013 | 10000896 | KIT STANDARD HANGER
1 | 20 | 1099031 |  | REAR DER. HANGER, EXT THREAD, STD MOUNT | 20
1 | 22 | 1099033 |  | HANGER NUT, M16X1, 8MM HEX | 20
1 | 45 | 1808029 |  | WASHER, 16x20x0.5MM, 304 SS
|  | 1819019 | 10001246 | RIDE 4 FLIP CHIP KIT
1 | 32 | 1807040 |  | RIDE-4 CHIP, NO THREAD, SHORT, AL6061-T6 HARD BLACK ANO
1 | 33 | 1807041 |  | RIDE-4 CHIP, THREADED, SHORT, AL6061-T6 HARD BLACK ANO
|  | 1819020 | 10001247 | SLAYER GROMMET & PLUGS KIT
1 | 18 | 1095058 |  | CABLE PORT RUBBER GROMMET, DI2.
2 | 19 | 1097027 |  | CABLE PORT GROMMET, HOSE OR HOUSING, SPLIT, RUBBER
1 | 25 | 1093001 |  | CABLE PORT RUBBER PLUG
1 | 26 | 1095088 |  | CABLE PORT RUBBER PLUG FOR OVERSIZED 9MM ENTRY THRU-PORT

## 2022 Element Carbon
QTY | # | Rocky Artikelnr. | BA Artikelnr. | Beschreibung RM | NM
|  | 1812001 | 10001619 | 2022 ELEMENT LINK 27.5" (XS)
1 | 20 | 1092001 |  | 2022 ELEMENT LINK 27.5" (XS)
|  | 1812011 | 10001620 | 2022 ELEMENT LINK 29" (S,M, L, XL)
1 | 21 | 1092002 |  | 2022 ELEMENT LINK 29" (S,M, L, XL)
|  | 1812002 | 10001621 | 2022 HANGER KIT 12 x1.0
1 | 44 | 1092003 |  | MY22 REAR DER. HANGER, M12X1, UDH COMPATIBLE
1 | 45 | 1801008 |  | HANGER/AXLE NUT FOR UDH COMPATIBLE HANGER
1 | 87 | 1801009 |  | WASHER, 20X24X0.5MM, 304 SS
|  | 1812003 | 10001622 | PIVOT BOLT KIT ELEMENT 2022**CARBON ONLY
1 | 40 | 1802002 |  | SS BEARING SLEEVE. ID: 8, OD: 11.5, L: 44
1 | 41 | 1802003 |  | TT BEARING SLEEVE. ID: 8, OD: 11.5, L: 32.4
1 | 42 | 1802014 |  | MAIN PIVOT BEARING SLEEVE, OD:15, ID:10, T:37
8 | 43 | 1800039 |  | DO BEARING SPACER, OD:16, ID:8, T:1.5, 6061 ALU
1 | 22 | 1802013 |  | MAIN PIVOT CHIP, NO KEY
2 | 23 | 1802005 |  | O-RING, 70A, ID: 9.5, T: 1.5
2 | 24 | 1802006 |  | O-RING, 70A, ID: 19, T: 1.5
2 | 44 | 1802004 |  | SEALED BEARING SPACER, ID: 10, OD: 21.5, T: 2.65
1 | 45 | 1800019 |  | WASHERID: 10.2, OD: 15.5, T:1
1 | 5 | 1801005 |  | MP BOLT, M10X1.25, L:75, 6MM HEX | 15
1 | 7 | 1802000 |  | LINK BOLT UPPER, M8 x 1, L: 58.5, 5 mm HEX | 8
1 | 8 | 1802001 |  | LINK BOLT LOWER, M8 x 1, L: 70.5, 5 mm HEX | 8
2 | 47 | 1802011 |  | WASHER ID: 8.2, OD: 13.5, T: 1
2 | 6 | 1801007 |  | ALTITUDE DROPOUT BOLT, M8X1.0, L:30, 6MM HEX | 8
2 | 39 | 1800040 |  | DROPOUT BEARING SLEEVE, OD:14, ID:8, T:1.8, 6061 ALU
|  | 1812004 | 10001624 | PIVOT BEARING KIT ELEMENT 2022
8 | 2 | 1801010 |  | ENDURO 688 LLU MAX 16X8X5
2 | 3 | 1807042 |  | ENDURO 6900 2RS MAX 22X10X6
|  | 1812005 | 10001625 | SHOCK BOLT KIT ELEMENT 2022
1 | 9 | 1802007 |  | SHOCK BOLT, M8x1.0, L:31.5, 5 mm HEX | 8
1 | 10 | 1802008 |  | RIDE 4 BOLT, M8 x 1, OD: 8 mm, L:56, 5 mm Hex | 6
|  | 1811007 | 10001465 | SHOCK BEARING EYELET KIT 2021
2 | 2 | 1801010 |  | ENDURO 688 LLU MAX 16X8X5
1 | 4 | 1807028 |  | BEARING EYELET CENTRE SLEEVE
2 | 11 | 1800031 |  | BEARING EYELET FOR 16X8X5 BRG
2 | 12 | 1800032 |  | EYELET BEARING SPACER, T:6.3, FOR 40 MM LINK WIDTH
|  | 1812006 | 10001626 | BIKE PROTECTION ELEMENT 2022
1 | 25 | 3701003 |  | CHAINSTAY PROTECTOR
1 | 26 | 3702014 |  | DOWNTUBE PROTECTOR
1 | 28 | 3702021 |  | SEATSTAY PROTECTOR TRIMMED
|  | 1812007 | 10001627 | AXLE KIT BOOST 12X1.0
1 | 1 | 3222000 |  | REAR AXLE 12X1 L:173MM, HARD BLACK ANODISE | 10
1 | 48 | 3227006 |  | WASHER, 12x19x0.5MM, 304 SS
|  | 1812008 | 10001628 | UDH STOP SCREW
1 | 31 | 1802012 |  | UDH STOP SCREW M4X8 | 2
|  | 1810022 | 10001221 | HEAD TUBE PANEL KIT 2020
1 | 18 | 1800004 |  | HT PLASTIC PORT COVER, M4, LEFT
1 | 19 | 1800003 |  | HT PLASTIC PORT COVER, M4, RIGHT
2 | 32 | 1800024-BK |  | CSUNK SOCKET SCREW, M4x10mm, stainless black | <1
|  | 1812009 | 10001629 | ADHESIVE BB PORT COVER**CARBON ONLY
1 | 27 | 3702015 |  | BB PORT PROTECTOR, 85A
|  | 1812010 | 10001631 | RIDE 4 THREADED CHIP KIT
1 | 29 | 1802009 |  | RIDE 4 CHIP, NO THREAD.
1 | 30 | 1802010 |  | RIDE 4 CHIP, THREADED, M8 x 1.

## 2017-2021 Element Carbon
QTY | # | Rocky Artikelnr. | BA Artikelnr. | Beschreibung RM | NM
|  | 1817011 | 10000677 | Axle kit
1 | 1 | 3227009 |  | REAR AXLE 12X 173MM, HARD BLACK ANO | 10
1 | 57 | 3227006 |  | WASHER, 12x19x0.5MM, 304 SS
|  | 1819036 | 10001260 | ELEMENT LINK WITH BEARING KIT
1 | 29 | 1097180 |  | ELEMENT LINK, AL 7075 T-6, HARD BLACK ANO
4 | 2 | 1807042 |  | ENDURO 6900 2RS MAX, 22X10X6
|  | 1818012 | 10000895 | HANGER KIT SHIMANO DIRECT MOUNT
1 | 25 | 1099041 |  | REAR DER. HANGER, EXT THREAD, SHIMANO DIRECT MOUNT | 20
1 | 26 | 1099033 |  | HANGER NUT, M16X1, 8MM HEX | 20
1 | 56 | 1808029 |  | WASHER, 16x20x0.5MM, 304 SS
|  | 1818013 | 10000896 | KIT STANDARD HANGER
1 | 24 | 1099031 |  | REAR DER. HANGER, EXT THREAD, STD MOUNT | 20
1 | 26 | 1099033 |  | HANGER NUT, M16X1, 8MM HEX | 20
1 | 56 | 1808029 |  | WASHER, 16x20x0.5MM, 304 SS
|  | 1819037 | 10001261 | ELEMENT PIVOT BOLT KIT
2 | 3 | 1807043 |  | 6900 BEARING CAP, AL 7075 T-6, HARD BACK ANO
4 | 4 | 1807044 |  | 6900 BEARING SPACER
1 | 5 | 1807045 |  | BOLT C'SUNK 10*70MM, M10X1.0, AL 7075 T-6, HARD BLACK ANO | 17
2 | 6 | 1807046 |  | BOLT, 10MM X 15MM, M10X1 EXT., AL 7075 T-6 HARD BLACK ANO | 17
1 | 7 | 1807047 |  | BOLT, 10MM X 43MM, M6X1 INT., AL 7075-T6, HARD BLACK ANO | 8
1 | 8 | 1807048 |  | BOLT, 10MM X 67MM, M6X1 INT., AL 7075 T-6, HARD BLACK ANO | 8
1 | 9 | 1807049 |  | CSUNK BOLT, 8MM X 57MM X M6 INT. | 8
1 | 10 | 1807062 |  | SHOCK BOLT, SOLID, OD:8MM, L: 41MM | 8
1 | 30 | 1807051 |  | MAIN PIVOT SPACER 38.75MM
3 | 41 | 180566-012 |  | FLAT HEAD C'SUNK SOCKET SCREW, M6-1.0 X 12mm, A4/316 SS, 55060.060.012 | 8
1 | 42 | 180566-016 |  | FLAT HEAD C'SUNK SOCKET SCREW, M6-1.0 X 16mm, A4/316 STAINLESS STEEL | 8
1 | 55 | 1807064 |  | C'SUNK WASHER: (for M6 screw) ID:6 x OD:14.6 x 3.25mm THK.
|  | 1817017 | 10001229 | BEARING KIT
8 | 2 | 1807042 |  | ENDURO 6900 2RS MAX, 22X10X6
|  | 3708024 | 10001182 | Protector Kit ELEMENT CARBON
1 | 15 | 3708016 |  | ELEMENT ALLOY CS PROTECTOR
1 | 46 | 3708003 |  | Element die-cut seatstay protector
1 | 17 | 3708009 |  | Element down tube protector
|  | 3709092 | 10001279 | Protector Kit ELEMENT FOR MIXED CARBON & ALLOY
1 | 16 | 3708036 |  | ELEMENT CS PROTECTOR
1 | 37 | 3708008 |  | SEATSTAY PROTECTOR
1 | 17 | 3708009 |  | Element down tube protector
|  | 1817023 | 10000679 | ELEMENT HEADTUBE PANEL KIT
2 | 43 | 1806009 |  | FLAT HEAD C'SUNK SOCKET SCREW, M5-0.8 X 16mm, ALUMINIUM | <1
1 | 27 | 1097136 |  | HT PORT PANEL, LEFT
1 | 28 | 1097140 |  | HT PORT PANEL, RIGHT
|  | 1817024 | 10000680 | PORT COVER KIT
1 | 36 | 1807052 |  | DI2 BATTERY HOLDER, CABLE PORT COVER
3 | 43 | 1806009 |  | FLAT HEAD C'SUNK SOCKET SCREW, M5-0.8 X 16mm, ALUMINIUM | <1
|  | 1817025 | 10000681 | FRONT DERAILLEUR KIT
1 | 53 | 180473 |  | E-TYPE FD SLOT SPACER, FOR THRU BOLT; AL6061
2 | 39 | 180574-014 |  | DOME HEAD SCREW, M5X14MM, SS
|  | 1819042 | 10001265 | FOX LIVE PLUG KIT
1 | 35 | 1809003 |  | FOX LIVE ACCELEROMETER PLUG
1 | 21 | 1808057 |  | FOX LIVE PLUG, NYLON PLASTIC, BLACK
|  | 1810009 | 10001209 | RIDE 9 FLIP CHIP KIT
2 | 18 | 1807003 |  | FLIP CHIP, OUTSIDE, AL7075, BLACK ANODIZE.
2 | 19 | 1807004 |  | FLIP CHIP, INSIDE, AL7075, BLACK ANODIZE.
|  | 1819038 | 10001262 | ELEMENT SHOCK REDUCER KIT
2 | 48 | 1807053 |  | SHOCK REDUCER, RIDE 9 MINI
2 | 31 | 180522 |  | RUBBER O-RING, FOR 1/2" SHOCK PIN
|  | 1807054 | 10001204 | WATER BOTTLE SPACER
1 | 54 | 1807054 |  | WATER BOTTLE SPACER, 6MM, AL 6061 T-6, HARD BLACK ANO
|  | 1819041 | 10001264 | ELEMENT CARBON GROMMMET AND CABLE GUIDE KIT
1 | 12 | 156000LUM |  | Bolt On Cable Guide
3 | 40 | 1808035 |  | DOME HEAD SCREW, M5X8MM, ALLOY BLACK ANO
1 | 23 | 1807059 |  | SEAT TUBE GROMMET
1 | 32 | 1805083 |  | Di2 PORT BLOCKOFF PLUG, JAGWIRE P/N: CCN009
1 | 33 | 1807058 |  | SEAT TUBE PLUG

## 2022 Element Alu
QTY | # | Rocky Artikelnr. | BA Artikelnr. | Beschreibung RM | NM
|  | 1812001 | 10001619 | 2022 ELEMENT LINK 27.5" (XS)
1 | 20 | 1092001 |  | 2022 ELEMENT LINK 27.5" (XS)
|  | 1812011 | 10001620 | 2022 ELEMENT LINK 29" (S,M, L, XL)
1 | 21 | 1092002 |  | 2022 ELEMENT LINK 29" (S,M, L, XL)
|  | 1812002 | 10001621 | 2022 HANGER KIT 12 x1.0
1 | 44 | 1092003 |  | MY22 REAR DER. HANGER, M12X1, UDH COMPATIBLE
1 | 45 | 1801008 |  | HANGER/AXLE NUT FOR UDH COMPATIBLE HANGER
1 | 87 | 1801009 |  | WASHER, 20X24X0.5MM, 304 SS
|  | 1812012 | 10001623 | PIVOT BOLT KIT ELEMENT 2022**ALLOY ONLY
1 | 38 | 1802002 |  | SS BEARING SLEEVE. ID: 8, OD: 11.5, L: 44
1 | 39 | 1802003 |  | TT BEARING SLEEVE. ID: 8, OD: 11.5, L: 32.4
1 | 40 | 1802014 |  | MAIN PIVOT BEARING SLEEVE, OD:15, ID:10, T:37
8 | 41 | 1800039 |  | DO BEARING SPACER, OD:16, ID:8, T:1.5, 6061 ALU
2 | 23 | 1802005 |  | O-RING, 70A, ID: 9.5, T: 1.5
2 | 24 | 1802006 |  | O-RING, 70A, ID: 19, T: 1.5
2 | 42 | 1802004 |  | SEALED BEARING SPACER, ID: 10, OD: 21.5, T: 2.65
1 | 43 | 1800019 |  | WASHERID: 10.2, OD: 15.5, T:1
1 | 5 | 1801005 |  | MP BOLT, M10X1.25, L:75, 6MM HEX | 15
1 | 7 | 1802000 |  | LINK BOLT UPPER, M8 x 1, L: 58.5, 5 mm HEX | 8
1 | 8 | 1802001 |  | LINK BOLT LOWER, M8 x 1, L: 70.5, 5 mm HEX | 8
2 | 45 | 1802011 |  | WASHER ID: 8.2, OD: 13.5, T: 1
2 | 6 | 1801007 |  | ALTITUDE DROPOUT BOLT, M8X1.0, L:30, 6MM HEX | 8
2 | 37 | 1800040 |  | DROPOUT BEARING SLEEVE, OD:14, ID:8, T:1.8, 6061 ALU
|  | 1812004 | 10001624 | PIVOT BEARING KIT ELEMENT 2022
8 | 2 | 1801010 |  | ENDURO 688 LLU MAX 16X8X5
2 | 3 | 1807042 |  | ENDURO 6900 2RS MAX 22X10X6
|  | 1812005 | 10001625 | SHOCK BOLT KIT ELEMENT 2022
1 | 9 | 1802007 |  | SHOCK BOLT, M8x1.0, L:31.5, 5 mm HEX | 8
1 | 10 | 1802008 |  | RIDE 4 BOLT, M8 x 1, OD: 8 mm, L:56, 5 mm Hex | 6
|  | 1811007 | 10001465 | SHOCK BEARING EYELET KIT 2021
2 | 2 | 1801010 |  | ENDURO 688 LLU MAX 16X8X5
1 | 4 | 1807028 |  | BEARING EYELET CENTRE SLEEVE
2 | 11 | 1800031 |  | BEARING EYELET FOR 16X8X5 BRG
2 | 12 | 1800032 |  | EYELET BEARING SPACER, T:6.3, FOR 40 MM LINK WIDTH
|  | 1812006 | 10001626 | BIKE PROTECTION ELEMENT 2022
1 | 25 | 3701003 |  | CHAINSTAY PROTECTOR
1 | 26 | 3702014 |  | DOWNTUBE PROTECTOR
1 | 28 | 3702021 |  | SEATSTAY PROTECTOR TRIMMED
|  | 1812007 | 10001627 | AXLE KIT BOOST 12X1.0
1 | 1 | 3222000 |  | REAR AXLE 12X1 L:173MM, HARD BLACK ANODISE | 10
1 | 48 | 3227006 |  | WASHER, 12x19x0.5MM, 304 SS
|  | 1812008 | 10001628 | UDH STOP SCREW
1 | 31 | 1802012 |  | UDH STOP SCREW M4X8 | 2
|  | 1810022 | 10001221 | HEAD TUBE PANEL KIT 2020
1 | 18 | 1800004 |  | HT PLASTIC PORT COVER, M4, LEFT
1 | 19 | 1800003 |  | HT PLASTIC PORT COVER, M4, RIGHT
2 | 32 | 1800024-BK |  | CSUNK SOCKET SCREW, M4x10mm, stainless black | <1
|  | 1812013 | 10001630 | DT PORT & ROUTING KIT**ALLOY ONLY
1 | 14 | 1095059 |  | CABLE 3-HOLE THROUGH PLUG, RUBBER
2 | 15 | 1992035 |  | CABLE P CLIP, L09
1 | 17 | 1807078 |  | 34.9MM SEAT TUBE DROPPER GROMMET
2 | 31 | 1800024-BK |  | C'SUNK SOCKET SCREW, M4x10mm, zinc plated 10.9 steel black | <1
2 | 16 | 3337001 |  | FOAM HOUSING PROTECTOR 5MMX8MM
1 | 48 | 3337002 |  | FOAM HOUSING PROTECT 6MMX11MM
|  | 1812010 | 10001631 | RIDE 4 THREADED CHIP KIT
1 | 29 | 1802009 |  | RIDE 4 CHIP, NO THREAD.
1 | 30 | 1802010 |  | RIDE 4 CHIP, THREADED, M8 x 1.

## 2017-2021 Element Alu
QTY | # | Rocky Artikelnr. | BA Artikelnr. | Beschreibung RM | NM
|  | 1817011 | 10000677 | Axle kit
1 | 1 | 3227009
1 | 55 | 3227006
|  | 1819036 | 10001260 | ELEMENT LINK WITH BEARING KIT
1 | 30 | 1097180
4 | 2 | 1807042
|  | 1818012 | 10000895 | HANGER KIT SHIMANO DIRECT MOUNT
1 | 28 | 1099041
1 | 29 | 1099033 |  |  | 20
1 | 54 | 1808029
|  | 1818013 | 10000896 | KIT STANDARD HANGER
1 | 27 | 1099031
1 | 29 | 1099033 |  |  | 20
1 | 54 | 1808029
|  | 1819037 | 10001261 | ELEMENT PIVOT BOLT KIT
2 | 3 | 1807043
4 | 4 | 1807044
1 | 5 | 1807045 |  |  | 17
2 | 6 | 1807046 |  |  | 17
1 | 7 | 1807047 |  |  | 8
1 | 8 | 1807048 |  |  | 8
1 | 9 | 1807049 |  |  | 8
1 | 10 | 1807062 |  |  | 8
1 | 31 | 1807051
3 | 40 | 180566-012 |  |  | 8
1 | 41 | 180566-016 |  |  | 8
1 | 53 | 1807064
|  | 1817017 | 10001229 | BEARING KIT
8 | 2 | 1807042
|  | 1817022 | 10000678 | ELEMENT ALLOY PROTECTOR KIT
1 | 17 | 3708016
1 | 36 | 3708008
1 | 37 | 3708022
|  | 1817025 | 10000681 | FRONT DERAILLEUR KIT
1 | 51 | 180473
2 | 39 | 180574-014
|  | 1810009 | 10001209 | RIDE 9 FLIP CHIP KIT
2 | 18 | 1807003
2 | 19 | 1807004
|  | 1819038 | 10001262 | ELEMENT SHOCK REDUCER KIT
2 | 46 | 1807053
2 | 32 | 180522
|  | 1818014 | 10001082 | HEAD TUBE GROMMET KIT FOR ALLOY FRAME
2 | 23 | 1809004
1 | 24 | 1809005
1 | 25 | 1809006
1 | 26 | 1809007
1 | 35 | 1809008
2 | 33 | 1807077
2 | 22 | 1807078
|  | 1818006 | 10001089 | Alloy seat stay Cap Kit for alloy frames only
2 | 34 | 1808034
|  | 1819014 | 10001241 | DOWNTUBE CABLE CLAMP KIT
1 | 14 | 1807066
1 | 15 | 1807067
1 | 43 | 1807068
|  | 1819039 | 10001263 | FD PLASTIC CABLE PORT KIT
1 | 12 | 1096055
1 | 13 | 1808025
1 | 42 | 1805077
|  | 1807054 | 10001204 | WATER BOTTLE SPACER
1 | 52 | 1807054

## 2022 Instinct-Altitude PP
| QTY | # | Rocky Artikelnr. | BA Artikelnr. | Beschreibung RM | NM
|  |  | 1812035 | 10001632 | 2022 APP LINK, RIDE 4, HARD BLACK ANO
| 1 | 48 | 1092004 |  | 2022 APP LINK, RIDE 4, HARD BLACK ANO
|  |  | 1812002 | 10001621 | 2022 HANGER KIT 12 x1.0
| 1 | 44 | 1092003 |  | MY22 REAR DER. HANGER, M12X1, UDH COMPATIBLE
| 1 | 45 | 1801008 |  | HANGER/AXLE NUT FOR UDH COMPATIBLE HANGER
| 1 | 87 | 1801009 |  | WASHER, 20X24X0.5MM, 304 SS
|  |  | 1812036 | 10001634 | PIVOT BOLT KIT ALT_INST PP 2022
| 1 | 13 | 1800011 |  | LINK BOLT, UPPER, M10X1.0, L:58.5, 6MM HEX | 8
| 1 | 14 | 1800013 |  | MP BOLT, M12X1.25, L:75, 6MM HEX
| 1 | 15 | 1801004 |  | LINK BOLT, LOWER, M10X1.0, L:70.5, 6MM HEX | 8
| 2 | 16 | 1801007 |  | ALTITUDE DROPOUT BOLT, M8X1.0, L:30, 6MM HEX | 8
| 2 | 49 | 1802018 |  | O-RING, 70A, ID:11.5, T:1.5
| 2 | 50 | 1805081 |  | O-RING, ID 24.5MM, W:1.50. NITRILE
| 1 | 74 | 1800008 |  | TT BEARING SLEEVE, ID:10, OD:14, L:29
| 1 | 75 | 1800010 |  | SS BEARING SLEEVE, ID:10, OD:14, L:41, NECKED
| 1 | 76 | 1800014 |  | MP BEARING SLEEVE, OD:17, ID:12, L:35
| 2 | 77 | 1800040 |  | DROPOUT BEARING SLEEVE, OD:14, ID:8, T:1.8, 6061 ALU
| 4 | 78 | 1800009 |  | LINK BEARING SPACER, OD:22, ID:10, T:2.5
| 4 | 79 | 1800039 |  | DO BEARING SPACER, OD:16, ID:8, T:1.75, 6061 ALU
| 2 | 80 | 1802020 |  | SEALED BEARING SPACER, ID: 12, OD: 27.5, T: 3.45
| 2 | 85 | 1800019 |  | WASHERID: 10.2, OD: 15.5, T:1
| 1 | 86 | 1800020 |  | WASHER ID: 12.2, OD: 17.5, T: 1
|  |  | 1812037 | 10001635 | PIVOT BEARING KIT ALT_INST PP 2022
| 2 | 8 | 1800021 |  | ENDURO 6001 LLU MAX 28X12X8
| 4 | 9 | 1801010 |  | ENDURO 688 LLU MAX 16X8X5
| 4 | 11 | 1807042 |  | ENDURO 6900 2RS MAX 22X10X6
|  |  | 1812038 | 10001636 | SHOCK BOLT KIT ALT_INST PP 2022
| 1 | 17 | 1801018 |  | SHOCK BOLT, M8X1.0, L:34.5, 5MMHEX | 8
| 1 | 18 | 1802008 |  | RIDE 4 BOLT, M8 x 1, OD: 8 mm, L:56, 5 mm Hex
|  |  | 1811007 | 10001465 | SHOCK BEARING EYELET KIT 2021
| 2 | 9 | 1801010 |  | ENDURO 688 LLU MAX 16X8X5
| 1 | 12 | 1807028 |  | BEARING EYELET CENTRE SLEEVE
| 2 | 22 | 1800031 |  | BEARING EYELET FOR 16X8X5 BRG
| 2 | 23 | 1800032 |  | EYELET BEARING SPACER, T:6.3, FOR 40 MM LINK WIDTH
|  |  | 1812007 | 10001627 | AXLE KIT BOOST 12X1.0
| 1 | 5 | 3222000 |  | REAR AXLE 12X1.0 L:173MM, HARD BLACK ANODIZE | 10
| 1 | 89 | 3227006 |  | WASHER, 12x19x0.5MM, 304 SS
Kettenlänge
|  |  | 1811011 | 10001469 | AXLE FLIP CHIP KIT
Instinct Powerplay 124 Glieder | 1 | 3 | 3221001 |  | AXLE FLIP CHIP, LEFT
Altitude Powerplay 124 Glieder | 1 | 4 | 3221002 |  | AXLE FLIP CHIP, RIGHT
| 1 | 50 | 1805081 |  | O-RING, ID 24.5MM, W:1.50. NITRILE.
|  |  | 1811012 | 10001470 | UDH STOPPER KIT
| 1 | 61 | 1808152OVT |  | C'SUNK SOCKET SCREW, M5-0.8x10MM. BLACK STAINLESS STEEL
| 1 | 84 | 1801003 |  | UDH STOPPER
|  |  | 1812059 | 10001638 | BRAKE ADAPTER KIT FOR 2 POSITION AXLE W/SPACERS FOR 203MM ROTORS
| 1 | 2 | 1801022 |  | BRAKE ADAPTER
| 2 | 58 | 1801023 |  | M6-1.0, 22MM LONG, SOCKET HEAD
| 2 | 88 | 1802021 |  | 1.5MM THICK WASHER FOR 203 ROTOR
|  |  | 1811015 | 10001472 | ALTITUDE FWD SHOCK YOKE KIT
| 1 | 40 | 1091002 |  | ALTITUDE FWD SHOCK YOKE
| 2 | 57 | 1801014 |  | M6-1.0, 14MM LONG, SOCKET HEAD
|  |  | 1811014 | 10001476 | INSTINCT FWD SHOCK YOKE KIT
| 1 | 41 | 1091003 |  | INSTINCT FWD SHOCK YOKE
| 2 | 57 | 1801014 |  | M6-1.0, 14MM LONG, SOCKET HEAD
|  |  | 1810022 | 10001221 | HEAD TUBE PANEL KIT 2020
| 1 | 46 | 1800004 |  | HT PLASTIC PORT COVER, M4, LEFT
| 1 | 47 | 1800003 |  | HT PLASTIC PORT COVER, M4, RIGHT
| 2 | 59 | 1800024-BK |  | C'SUNK SOCKET SCREW, M4x10mm, zinc plated 10.9 steel black
|  |  | 1812039 | 10001639 | ALLOY FRAME GROMMET KIT 2 ENTRY
| 2 | 42 | 1809004 |  | RUBBER GROMMET FOR 2 CABLES, 5mm,4mm YF-W13-2
|  |  | 1812040 | 10001640 | CABLE COLLECTOR CARBON FRAME
| 1 | 28 | 1992048 |  | CABLE COLLECTOR, ABS PLASTIC, CARBON FT
| 1 | 62 | 1807152 |  | C'SUNK SOCKET SCREW, M5-0.8x12mm. STAINLESS BLACK
|  |  | 1812041 | 10001641 | CABLE COLLECTOR ALLOY FRAME
| 1 | 27 | 1992041 |  | CABLE COLLECTOR, ABS PLASTIC
| 1 | 62 | 1807152 |  | C'SUNK SOCKET SCREW, M5-0.8x12mm. STAINLESS BLACK
|  |  | 1812010 | 10001631 | RIDE 4 THREADED CHIP KIT
| 1 | 55 | 1802009 |  | RIDE 4 CHIP, NO THREAD.
| 1 | 56 | 1802010 |  | RIDE 4 CHIP, THREADED, M8 x 1.
|  |  | 1812042 | 10001643 | 2022 ALT_INST PP DOWNTUBE BUMPER KIT
| 1 | 24 | 3702020 |  | 2022 APP, DOWNTUBE BUMPER, RUBBER, 70A
| 1 | 33 | 1992007 |  | 2022 APP DOWNTUBE BUMPER CLAMPING PLATE
| 2 | 64 | 180566-012-BK |  | FLAT HEAD C'SUNK SOCKET SCREW, M6-1.0 X 12mm, Stainless black
| 1 | 37 | 3702017 | 10001699 | 2022 APP DOWNTUBE PROTECTOR, ABS PLASTIC
|  |  | 1812043 | 10001644 | 2022 ALT_INST PP PROTECTION KIT
| 1 | 37 | 3702017 |  | 2022 APP DOWNTUBE PROTECTOR, ABS PLASTIC
| 2 | 64 | 180566-012-BK |  | FLAT HEAD C'SUNK SOCKET SCREW, M6-1.0 X 12mm, Stainless black
| 1 | 51 | 3702018 |  | CHAINSTAY PROTECTOR
| 2 | 52 | 3702034 |  | 2022 APP DOWNTUBE PROTECTOR
| 1 | 53 | 3702021 |  | SEATSTAY PROTECTOR TRIMMED
|  |  | 1997093 | 10001645 | BASH GUARD KIT
| 1 | 6 | 1997058 |  | RMB BASH GUARD
| 2 | 66 | 1807125 |  | CUSTOM HEX SOC. HD. SHLD. SCR., 303 SS, M5 6x8
|  |  | 1812044 | 10001646 | CHAIN GUIDE KIT PP 2022
| 1 | 19 | 1807126 |  | BOLT M8 X 18MM CUSTOM. 6061 HARD BLACK ANO.
| 1 | 21 | 3992000 |  | 22 APP BASH GUARD BRACKET, 6061-T6, HARD BLACK ANO
| 1 | 54 | 3399003 |  | LOWER CHAIN GUIDE OUTER PLATE
| 2 | 65 | 1807123OVT |  | C'SUNK SOCKET SCREW, M8-1.25x25mm, stainless steel black
| 1 | 60 | 1809011 |  | C'SUNK SOCKET SCREW, M4x20mm, STAINLESS STEEL 316
| 1 | 81 | 3399006 |  | LOWER CHAIN GUIDE SPACER
|  |  | 1998024 | 10001647 | LOWER CHAIN GUIDE 34T
| 1 | 1 | 1347012 |  | 11T cog, for 19mm bearing
| 1 | 10 | 1807036 |  | ENDURO 698 LLU 19X8X6
| 1 | 82 | 1347013 |  | CHAINSTAY PULLEY GUIDE SPACER,
|  |  | 1812045 | 10001648 | 2022 PP BATTERY BOLT
| 1 | 7 | 1802017 |  | 2022 APP BATTERY BOLT, M8 THREAD, INTEGRATED WASHER
|  |  | 1812060 | 10001649 | 2022 PP CHARGE PORT BRACKET KIT
| 1 | 20 | 1992006 |  | 2022 APP/IPP CHARGE PORT BRACKET, HARD BLACK ANODIZED
| 2 | 65 | 1807123OVT |  | C'SUNK SOCKET SCREW, M8-1.25x25mm, stainless steel black
|  |  | 1812046 | 10001650 | 2022 PP CABLE TRAY KIT
| 1 | 29 | 1992049 |  | 2022 APP CABLE TRAY, FOR CHAIN GUIDE, ABS PLASTIC
| 2 | 59 | 1800024-BK |  | C'SUNK SOCKET SCREW, M4x10mm, zinc plated 10.9 steel black
| 1 | 26 | 1992044 |  | CABLE HOUSING CLIP FOR MAIN PIVOT BOLT, ABS
|  |  | 1812047 | 10001651 | 2022 PP UPPER CHAIN GUIDE KIT
| 1 | 43 | 1992050 |  | 2022 APP CHAIN GUIDE, FOR CABLE TRAY, ABS PLASTIC
| 2 | 60 | 1809011 |  | C'SUNK SOCKET SCREW, M4x20mm, STAINLESS STEEL 316
|  |  | 1812048 | 10001652 | 2022 PP CHARGE PORT RUBBER DOOR
| 1 | 32 | 1992014 |  | CHARGE PORT RUBBER DOOR
|  |  | 1812049 | 10001653 | 2022 PP DRIVE SIDE COVER KIT
| 1 | 35 | 1992010 |  | 2022 APP/IPP DRIVE SIDE COVER, PLASTIC
| 2 | 62 | 1807152 |  | C'SUNK SOCKET SCREW, M5-0.8x12mm. STAINLESS BLACK
| 1 | 63 | 1808137OVT |  | C'SUNK SOCKET SCREW, M5-0.8x22MM. BLACK STAINLESS STEEL
|  |  | 1812050 | 10001654 | 2022 MOTOR NDS COVER KIT ALTITUDE PPLY 2 CBN C1
| 1 | 36 | 1992013-01 |  | 22 MOTOR NDS COVER ALTITUDE PPLY 2 CBN C1
| 3 | 62 | 1807152 |  | C'SUNK SOCKET SCREW, M5-0.8x12mm. STAINLESS BLACK
| 1 | 83 | 3992001 |  | FOAM TAPE FOR BRIDGE COVER
|  |  | 1812051 | 10001655 | 2022 MOTOR NDS COVER KIT ALTITUDE PPLY 2 CBN C2
| 1 | 36 | 1992013-01 |  | 22 MOTOR NDS COVER ALTITUDE PPLY 2 CBN C1
| 3 | 62 | 1807152 |  | C'SUNK SOCKET SCREW, M5-0.8x12mm. STAINLESS BLACK
| 1 | 83 | 3992001 |  | FOAM TAPE FOR BRIDGE COVER
|  |  | 1812052 | 10001656 | 2022 MOTOR NDS COVER KIT INSTINCT PPLY 2 CBN C1
| 1 | 36 | 1992013-04 |  | 22 MOTOR NDS COVER INSTINCT PPLY 2 CBN C1
| 3 | 62 | 1807152 |  | C'SUNK SOCKET SCREW, M5-0.8x12mm. STAINLESS BLACK
|  |  | 1812053 | 10001657 | 2022 MOTOR NDS COVER KIT INSTINCT PPLY 2 CBN C2
| 1 | 36 | 1992013-06 |  | 22 MOTOR NDS COVER INSTINCT PPLY 2 CBN C2
| 3 | 62 | 1807152 |  | C'SUNK SOCKET SCREW, M5-0.8x12mm. STAINLESS BLACK
| 1 | 83 | 3992001 |  | FOAM TAPE FOR BRIDGE COVER
|  |  | 1812054 | 10001658 | 2022 PP NDS COVER KIT ALTITUDE ALLOY FRAME C1
| 1 | 34 | 1992008-01 |  | 22 MOTOR BRIDGE COVER ALTITUDE PPLY 2 ALU C1
| 3 | 62 | 1807152 |  | C'SUNK SOCKET SCREW, M5-0.8x12mm. STAINLESS BLACK
| 2 | 83 | 3992001 |  | FOAM TAPE FOR BRIDGE COVER
|  |  | 1812055 | 10001659 | 2022 PP NDS COVER KIT ALTITUDE ALLOY FRAME C2
| 1 | 34 | 1992008-02 |  | 22 MOTOR BRIDGE COVER ALTITUDE PPLY 2 ALU C2
| 3 | 62 | 1807152 |  | C'SUNK SOCKET SCREW, M5-0.8x12mm. STAINLESS BLACK
| 2 | 83 | 3992001 |  | FOAM TAPE FOR BRIDGE COVER
|  |  | 1812056 | 10001660 | 2022 PP NDS COVER KIT INSTINCT ALLOY FRAME C1
| 1 | 34 | 1992008-04 |  | 22 MOTOR BRIDGE COVER INSTINCT PPLY 2 ALU C1
| 3 | 62 | 1807152 |  | C'SUNK SOCKET SCREW, M5-0.8x12mm. STAINLESS BLACK
| 2 | 83 | 3992001 |  | FOAM TAPE FOR BRIDGE COVER
|  |  | 1812057 | 10001661 | 2022 PP NDS COVER KIT INSTINCT ALLOY FRAME C2
| 1 | 34 | 1992008-05 |  | 22 MOTOR BRIDGE COVER INSTINCT PPLY 2 ALU C2
| 3 | 62 | 1807152 |  | C'SUNK SOCKET SCREW, M5-0.8x12mm. STAINLESS BLACK
| 2 | 83 | 3992001 |  | FOAM TAPE FOR BRIDGE COVER
|  |  | 1812058 | 10001662 | 2022 PP FRAME HARDWARE (MOTOR)
| 5 | 65 | 1807123OVT |  | C'SUNK SOCKET SCREW, M8-1.25x25mm, stainless steel black

## 2019-2022 Growler PP
| QTY | # | Rocky Artikelnr. | BA Artikelnr. | Beschreibung RM
|  |  | 1818012 | 10000895 | HANGER KIT SHIMANO DIRECT MOUNT
| 1 | 14 | 1099041 |  | REAR DER. HANGER, EXT THREAD, SHIMANO DIRECT MOUNT
| 1 | 15 | 1099033 |  | HANGER NUT, M16X1, 8MM HEX
| 1 | 29 | 1808029 |  | WASHER, 16x20x0.5MM, 304 SS
|  |  | 1818013 | Derailleur Hanger 4 | KIT STANDARD HANGER
| 1 | 13 | 1099031 |  | REAR DER. HANGER, EXT THREAD, STD MOUNT
| 1 | 15 | 1099033 |  | HANGER NUT, M16X1, 8MM HEX
| 1 | 29 | 1808029 |  | WASHER, 16x20x0.5MM, 304 SS
|  |  | 1817011 | 10000677 | AXLE KIT BOOST
| 1 | 1 | 3227009 |  | REAR AXLE 12X 173MM, HARD BLACK ANO
| 1 | 30 | 3227006 |  | WASHER, 12x19x0.5MM, 304 SS
|  |  | 1998063 | 10000742 | Side cover kit right
| 1 | 7 | 1997017 |  | POWERPLAY MOTOR COVER, RIGHT
| 1 | 19 | 1808152 |  | C'SUNK SOCKET SCREW, M5-0.8x10MM. BLACK STAINLESS STEEL
| 2 | 21 | 1808137 |  | C'SUNK SOCKET SCREW, M5-0.8x22MM. BLACK STAINLESS STEEL
|  |  | 1998062 | 10000743 | Side cover kit left
| 1 | 6 | 1997019 |  | POWERPLAY MOTOR COVER, LEFT
| 1 | 19 | 1808152 |  | C'SUNK SOCKET SCREW, M5-0.8x10MM. BLACK STAINLESS STEEL
| 2 | 21 | 1808137 |  | C'SUNK SOCKET SCREW, M5-0.8x22MM. BLACK STAINLESS STEEL
|  |  | 1997093 | 10001645 | Bash Guard Kit
| 1 | 2 | 1997058 |  | RMB BASH GUARD
| 2 | 26 | 1807125 |  | CUSTOM HEX SOC. HD. SHLD. SCR., 303 SS, M5 6x8
|  |  | 1818009 | 10001234 | Side Cover bolt kit
| 2 | 19 | 1808152 |  | C'SUNK SOCKET SCREW, M5-0.8x10MM. BLACK STAINLESS STEEL
| 4 | 21 | 1808137 |  | C'SUNK SOCKET SCREW, M5-0.8x22MM. BLACK STAINLESS STEEL
|  |  | 1819030 | 10001254 | GROMMET KIT FOR ALLOY POWERPLAY
| 2 | 10 | 1809004 |  | RUBBER GROMMET FOR 2 CABLES, 5mm,4mm YF-W13-2
| 2 | 11 | 1809005 |  | RUBBER GROMMET FOR 1 CABLE 4mm YF-W13-4
| 1 | 12 | 1809007 |  | RUBBER GROMMET FOR 2 CABLES, 5mm, 5mm YF-W13-8
|  |  | 3707002 | 10001276 | CHAINSTAY PROTECTOR
| 1 | 8 | 3707002 |  | SUZI-Q MSL CHAIN STAY PROTECTOR, 3M 2228 TAPE
Kettenlänge
Growler Powerplay 126 Glieder |  |  | 1819032 | 10001256 | FRAME HARDWARE (BATTERY)
| 1 | 3 | 1807127 |  | E-MTB BATTERY BOLT, 8MM x 81MM. AL7075-T6 HARD BLACK ANO
| 1 | 17 | 180566-012 |  | FLAT HEAD C'SUNK SOCKET SCREW, M6-1.0 X 12mm, A4/316 SS, 55060.060.012
| 1 | 27 | 1810025 |  | POWERPLAY BATTERY NYLON SET SCREW KIT
| 1 | 28 | 1807064 |  | C'SUNK WASHER: (for M6 screw) ID:6 x OD:14.6 x 3.25mm THK.
|  |  | 1819033 | 10001257 | FRAME HARDWARE (MOTOR)
| 1 | 16 | 1808023 |  | SOCKET HEAD CAP SCREW; M8X60, stainless steel
| 1 | 20 | 1807152 |  | C'SUNK SOCKET SCREW, M5-0.8x12mm. stainless steel
| 1 | 23 | 1807121 |  | C'SUNK SOCKET SCREW, M8-1.25x30mm, stainless steel
| 1 | 25 | 1807122 |  | C'SUNK SOCKET SCREW, M8-1.25x65mm, stainless steel
|  |  | 1819034 | 10001258 | CHAIN GUIDE KIT
| 1 | 4 | 3399001 |  | LOWER CHAIN GUIDE 34T
| 1 | 22 | 1807123 |  | C'SUNK SOCKET SCREW, M8-1.25x25mm, stainless steel
| 1 | 24 | 1807124 |  | C'SUNK SOCKET SCREW, M8-1.25x50mm, stainless steel
|  |  | 1819035 | 10001259 | MOTOR CABLE CLAMP KIT DRIVE SIDE
| 1 | 5 | 1997081 |  | CABLE CLAMP, M5 CSUNK. AL6061-T6, HARD BLACK ANO.
| 1 | 18 | 180475-010 |  | C'SUNK SOCKET SCREW, M5-0.8x10mm. zinc plated 10.9 steel
|  |  | 1810025 | 10001447 | POWERPLAY BATTERY NYLON SET SCREW KIT
| 1 | 27 | 1810025 |  | POWERPLAY BATTERY NYLON SET SCREW KIT

## 2020-2021 Instinct Carbon PP
QTY | # | Rocky Artikelnr. | BA Artikelnr. | Beschreibung RM
|  | 1819015 | 10001242 | INSTINCT LINK WITH BEARING KIT
1 | 32 | 1098101 |  | INSTINCT LINK, 88MM LONG, RIDE9, AL7075-T6, HARD BLACK ANO
4 | 5 | 1807042 |  | ENDURO BEARING 6900 2RS MAX TYPE, 22X10X6 SIZE
|  | 1819016 | 10001243 | INSTINCT BC LINK WITH BEARING KIT
1 | 33 | 1098102 |  | INSTINCT BC LINK, 88MM LONG, AL7075-T6, HARD BLACK ANO
4 | 5 | 1807042 |  | ENDURO BEARING 6900 2RS MAX TYPE, 22X10X6 SIZE
|  | 1818012 | 10000895 | HANGER KIT SHIMANO DIRECT MOUNT
1 | 28 | 1099041 |  | REAR DER. HANGER, EXT THREAD, SHIMANO DIRECT MOUNT
1 | 29 | 1099033 |  | HANGER NUT, M16X1, 8MM HEX
1 | 60 | 1808029 |  | WASHER, 16x20x0.5MM, 304 SS
|  | 1818013 | 10000896 | KIT STANDARD HANGER
1 | 27 | 1099031 |  | REAR DER. HANGER, EXT THREAD, STD MOUNT
1 | 29 | 1099033 |  | HANGER NUT, M16X1, 8MM HEX
1 | 60 | 1808029 |  | WASHER, 16x20x0.5MM, 304 SS
|  | 1810005 | 10001207 | PIVOT BOLT KIT
1 | 1 | 1807029 |  | MP AXLE, M10X1.25, L:84Mm, AL7075-T6 HARD BLACK ANO
2 | 6 | 1807043 |  | 6900 BEARING CAP, AL 7075 T-6, HARD BACK ANO
4 | 8 | 1807044 |  | 6900 BEARING SPACER
2 | 10 | 1807046 |  | BOLT, 10MM X 15MM, M10X1 EXT., AL 7075 T-6 HARD BLACK ANO
1 | 11 | 1807049 |  | CSUNK BOLT, 8MM X 57MM X M6 INT.
1 | 12 | 1807060 |  | BOLT, 10MM X 54MM, M6X1 INT., AL 7075-T6, HARD BLACK ANO
1 | 15 | 1807061 |  | BOLT, 10MM X 78MM, M6X1 INT., AL 7075 T-6, HARD BLACK ANO
4 | 40 | 180566-012 |  | FLAT HEAD C'SUNK SOCKET SCREW, M6-1.0 X 12mm, A4/316 SS, 55060.060.012
2 | 59 | 1807064 |  | C'SUNK WASHER: (for M6 screw) ID:6 x OD:14.6 x 3.25mm THK.
1 | 41 | 180566-016 |  | FLAT HEAD C'SUNK SOCKET SCREW, M6-1.0 X 16mm, A4/316 STAINLESS STEEL
1 | 13 | 1807062 |  | SHOCK BOLT, SOLID, OD:8MM, L: 41MM
1 | 58 | 1807038 |  | MAIN PIVOT CENTER SPACER, ID:10, L:48
|  | 1819029 | 10001253 | POWERPLAY PROTECTION KIT
1 | 36 | 3708008 |  | SEATSTAY PROTECTOR
1 | 37 | 3708035 |  | MULTIBIKE CHAINSTAY PROTECTOR
|  | 1817011 | 10000677 | AXLE KIT BOOST
1 | 2 | 3227009 |  | REAR AXLE 12X 173MM, HARD BLACK ANO
1 | 61 | 3227006 |  | WASHER, 12x19x0.5MM, 304 SS
|  | 1818003 | 10000972 | SHOCK BEARING EYELET KIT
2 | 4 | 1807036 |  | ENDURO 698 LLU MAX 19X8X6
1 | 7 | 1807028 |  | BEARING EYELET SLEEVE FOR SR 19X8X6 CUP
2 | 9 | 1807099 |  | EYELET BEARING SPACER, 5.3MM THK, FOR 40MM LINK WIDTH
2 | 17 | 1807026 |  | BEARING EYELET FOR SR 19X8X6 BRG
|  | 1817017 | 10001229 | PIVOT BEARING KIT
8 | 5 | 1807042 |  | ENDURO BEARING 6900 2RS MAX TYPE, 22X10X6 SIZE
|  | 1817023 | 10000679 | HEAD TUBE PANEL KIT
1 | 30 | 1097136 |  | HT PORT PANEL, LEFT
1 | 31 | 1097140 |  | HT PORT PANEL, RIGHT
2 | 45 | 1806009 |  | C'SUNK SOCKET SCREW, M5x16mm, AL6061-T6, HARD BLACK ANO
|  | 1810009 | 10001209 | RIDE 9 FLIP CHIP KIT
2 | 23 | 1807003 |  | FLIP CHIP, OUTSIDE, AL7075, BLACK ANODIZE.
2 | 24 | 1807004 |  | FLIP CHIP, INSIDE, AL7075, BLACK ANODIZE.
|  | 1998063 | 10000742 | SIDE MOTOR COVER KIT RIGHT
1 | 22 | 1997017 |  | POWERPLAY MOTOR COVER, RIGHT
1 | 43 | 1808152 |  | C'SUNK SOCKET SCREW, M5-0.8x10MM. BLACK STAINLESS STEEL
2 | 46 | 1808137 |  | C'SUNK SOCKET SCREW, M5-0.8x22MM. BLACK STAINLESS STEEL
|  | 1998062 | 10000743 | SIDE MOTOR COVER KIT LEFT
1 | 21 | 1997019 |  | POWERPLAY MOTOR COVER, LEFT
1 | 43 | 1808152 |  | C'SUNK SOCKET SCREW, M5-0.8x10MM. BLACK STAINLESS STEEL
2 | 46 | 1808137 |  | C'SUNK SOCKET SCREW, M5-0.8x22MM. BLACK STAINLESS STEEL
|  | 1997093 | 10001645 | Bash Guard Kit
1 | 3 | 1997058 |  | RMB BASH GUARD
2 | 51 | 1807125 |  | CUSTOM HEX SOC. HD. SHLD. SCR., 303 SS, M5 6x8
|  | 1818009 | 10001234 | MOTOR COVER BOLT KIT
2 | 43 | 1808152 |  | C'SUNK SOCKET SCREW, M5-0.8x10MM. BLACK STAINLESS STEEL
4 | 46 | 1808137 |  | C'SUNK SOCKET SCREW, M5-0.8x22MM. BLACK STAINLESS STEEL
|  | 1819031 | 10001255 | POWERPLAY RUBBER BUMPER KIT
1 | 25 | 1999008 |  | POWERPLAY RUBBER BUMPER
2 | 62 | 1809013 |  | WASHER, 5 X 10 X 1MM, STAINLESS STEEL
2 | 39 | 180574-014 |  | DOME HEAD SCREW, M5X14MM, SS
|  | 1819032 | 10001256 | FRAME HARDWARE (BATTERY)
1 | 14 | 1807127 |  | E-MTB BATTERY BOLT, 8MM x 81MM. AL7075-T6 HARD BLACK ANO
1 | 40 | 180566-012 |  | FLAT HEAD C'SUNK SOCKET SCREW, M6-1.0 X 12mm, A4/316 SS, 55060.060.012
1 | 53 | 1810025 |  | POWERPLAY BATTERY NYLON SET SCREW KIT
1 | 59 | 1807064 |  | C'SUNK WASHER: (for M6 screw) ID:6 x OD:14.6 x 3.25mm THK.
|  | 1819033 | 10001257 | FRAME HARDWARE (MOTOR)
1 | 34 | 1808023 |  | SOCKET HEAD CAP SCREW; M8X60, stainless steel
1 | 44 | 1807152 |  | C'SUNK SOCKET SCREW, M5-0.8x12mm. stainless steel
1 | 48 | 1807121 |  | C'SUNK SOCKET SCREW, M8-1.25x30mm, stainless steel
1 | 50 | 1807122 |  | C'SUNK SOCKET SCREW, M8-1.25x65mm, stainless steel
|  | 1819034 | 10001258 | CHAIN GUIDE KIT
1 | 16 | 3399001 |  | LOWER CHAIN GUIDE 34T
1 | 47 | 1807123 |  | C'SUNK SOCKET SCREW, M8-1.25x25mm, stainless steel
1 | 49 | 1807124 |  | C'SUNK SOCKET SCREW, M8-1.25x50mm, stainless steel
|  | 1819035 | 10001259 | MOTOR CABLE CLAMP KIT DRIVE SIDE
1 | 20 | 1997081 |  | CABLE CLAMP, M5 CSUNK. AL6061-T6, HARD BLACK ANO.
1 | 39 | 180475-010 |  | C'SUNK SOCKET SCREW, M5-0.8x10mm. zinc plated 10.9 steel
|  | 1809012 | 10001205 | OFFSIDE WATER BOTTLE ADAPTER, USES M5X14MM BOLTS
1 | 63 | 1809012 |  | OFFSIDE WATER BOTTLE ADAPTER, USES M5X14MM BOLTS
|  | 1810025 | 10001447 | POWERPLAY BATTERY NYLON SET SCREW KIT
1 | 53 | 1810025 |  | POWERPLAY BATTERY NYLON SET SCREW KIT

## 2019-2021 Instinct Alu PP
QTY | # | Rocky Artikelnr. | BA Artikelnr. | Beschreibung RM
|  | 1819015 | 10001242 | INSTINCT LINK WITH BEARING KIT
1 | 33 | 1098101 |  | INSTINCT LINK, 88MM LONG, RIDE9, AL7075-T6, HARD BLACK ANO
4 | 5 | 1807042 |  | ENDURO BEARING 6900 2RS MAX TYPE, 22X10X6 SIZE
|  | 1819016 | 10001243 | INSTINCT BC LINK WITH BEARING KIT
1 | 33 | 1098102 |  | INSTINCT BC LINK, 88MM LONG, AL7075-T6, HARD BLACK ANO
4 | 5 | 1807042 |  | ENDURO BEARING 6900 2RS MAX TYPE, 22X10X6 SIZE
|  | 1818012 | 10000895 | HANGER KIT SHIMANO DIRECT MOUNT
1 | 31 | 1099041 |  | REAR DER. HANGER, EXT THREAD, SHIMANO DIRECT MOUNT
1 | 32 | 1099033 |  | HANGER NUT, M16X1, 8MM HEX
1 | 59 | 1808029 |  | WASHER, 16x20x0.5MM, 304 SS
|  | 1818013 | 10000896 | KIT STANDARD HANGER
1 | 30 | 1099031 |  | REAR DER. HANGER, EXT THREAD, STD MOUNT
1 | 32 | 1099033 |  | HANGER NUT, M16X1, 8MM HEX
1 | 59 | 1808029 |  | WASHER, 16x20x0.5MM, 304 SS
|  | 1810005 | 10001207 | PIVOT BOLT KIT
1 | 1 | 1807029 |  | MP AXLE, M10X1.25, L:84Mm, AL7075-T6 HARD BLACK ANO
2 | 6 | 1807043 |  | 6900 BEARING CAP, AL 7075 T-6, HARD BACK ANO
4 | 8 | 1807044 |  | 6900 BEARING SPACER
2 | 10 | 1807046 |  | BOLT, 10MM X 15MM, M10X1 EXT., AL 7075 T-6 HARD BLACK ANO
1 | 11 | 1807049 |  | CSUNK BOLT, 8MM X 57MM X M6 INT.
1 | 12 | 1807060 |  | BOLT, 10MM X 54MM, M6X1 INT., AL 7075-T6, HARD BLACK ANO
1 | 15 | 1807061 |  | BOLT, 10MM X 78MM, M6X1 INT., AL 7075 T-6, HARD BLACK ANO
4 | 40 | 180566-012 |  | FLAT HEAD C'SUNK SOCKET SCREW, M6-1.0 X 12mm, A4/316 SS, 55060.060.012
2 | 58 | 1807064 |  | C'SUNK WASHER: (for M6 screw) ID:6 x OD:14.6 x 3.25mm THK.
1 | 41 | 180566-016 |  | FLAT HEAD C'SUNK SOCKET SCREW, M6-1.0 X 16mm, A4/316 STAINLESS STEEL
1 | 13 | 1807062 |  | SHOCK BOLT, SOLID, OD:8MM, L: 41MM
1 | 57 | 1807038 |  | MAIN PIVOT CENTER SPACER, ID:10, L:48
|  | 1819029 | 10001253 | POWERPLAY PROTECTION KIT
1 | 36 | 3708008 |  | SEATSTAY PROTECTOR
1 | 37 | 3708035 |  | MULTIBIKE CHAINSTAY PROTECTOR
|  | 1817011 | 10000677 | AXLE KIT BOOST
1 | 2 | 3227009 |  | REAR AXLE 12X 173MM, HARD BLACK ANO
1 | 60 | 3227006 |  | WASHER, 12x19x0.5MM, 304 SS
|  | 1818003 | 10001465 | SHOCK BEARING EYELET KIT
2 | 4 | 1807036 |  | ENDURO 698 LLU MAX 19X8X6
1 | 7 | 1807028 |  | BEARING EYELET SLEEVE FOR SR 19X8X6 CUP
2 | 9 | 1807099 |  | EYELET BEARING SPACER, 5.3MM THK, FOR 40MM LINK WIDTH
2 | 17 | 1807026 |  | BEARING EYELET FOR SR 19X8X6 BRG
|  | 1817017 | 10001229 | PIVOT BEARING KIT
8 | 5 | 1807042 |  | ENDURO BEARING 6900 2RS MAX TYPE, 22X10X6 SIZE
|  | 1810009 | 10001209 | RIDE 9 FLIP CHIP KIT
2 | 23 | 1807003 |  | FLIP CHIP, OUTSIDE, AL7075, BLACK ANODIZE.
2 | 24 | 1807004 |  | FLIP CHIP, INSIDE, AL7075, BLACK ANODIZE.
|  | 1998063 | 10000742 | Side cover kit right
1 | 21 | 1997017 |  | POWERPLAY MOTOR COVER, RIGHT
1 | 43 | 1808152 |  | C'SUNK SOCKET SCREW, M5-0.8x10MM. BLACK STAINLESS STEEL
2 | 45 | 1808137 |  | C'SUNK SOCKET SCREW, M5-0.8x22MM. BLACK STAINLESS STEEL
|  | 1998062 | 10000743 | Side cover kit left
1 | 22 | 1997019 |  | POWERPLAY MOTOR COVER, LEFT
1 | 43 | 1808152 |  | C'SUNK SOCKET SCREW, M5-0.8x10MM. BLACK STAINLESS STEEL
2 | 45 | 1808137 |  | C'SUNK SOCKET SCREW, M5-0.8x22MM. BLACK STAINLESS STEEL
|  | 1997093 | 10001645 | Bash Guard Kit
1 | 3 | 1997058 |  | RMB BASH GUARD
2 | 50 | 1807125 |  | CUSTOM HEX SOC. HD. SHLD. SCR., 303 SS, M5 6x8
|  | 1818009 | 10001234 | Side Cover bolt kit
2 | 43 | 1808152 |  | C'SUNK SOCKET SCREW, M5-0.8x10MM. BLACK STAINLESS STEEL
4 | 45 | 1808137 |  | C'SUNK SOCKET SCREW, M5-0.8x22MM. BLACK STAINLESS STEEL
|  | 1819030 | 10001254 | GROMMET KIT FOR ALLOY POWERPLAY
2 | 27 | 1809004 |  | RUBBER GROMMET FOR 2 CABLES, 5mm,4mm YF-W13-2
2 | 28 | 1809005 |  | RUBBER GROMMET FOR 1 CABLE 4mm YF-W13-4
1 | 29 | 1809007 |  | RUBBER GROMMET FOR 2 CABLES, 5mm, 5mm YF-W13-8
|  | 1810030 |  | Alloy seat stay Cap Kit for alloy frames only
2 | 35 | 1808034 |  | PLASTIC PLUG FOR M5 THREAD, 12MM BUTTON HEAD, BLACK PLASTIC
|  | 1819031 | 10001255 | POWERPLAY RUBBER BUMPER KIT
1 | 25 | 1999008 |  | POWERPLAY RUBBER BUMPER
2 | 61 | 1809013 |  | WASHER, 5 X 10 X 1MM, STAINLESS STEEL
2 | 39 | 180574-014 |  | DOME HEAD SCREW, M5X14MM, SS
|  | 1819032 | 10001256 | FRAME HARDWARE (BATTERY)
1 | 14 | 1807127 |  | E-MTB BATTERY BOLT, 8MM x 81MM. AL7075-T6 HARD BLACK ANO
1 | 40 | 180566-012 |  | FLAT HEAD C'SUNK SOCKET SCREW, M6-1.0 X 12mm, A4/316 SS, 55060.060.012
1 | 52 | 1810025 |  | POWERPLAY BATTERY NYLON SET SCREW KIT
1 | 58 | 1807064 |  | C'SUNK WASHER: (for M6 screw) ID:6 x OD:14.6 x 3.25mm THK.
|  | 1819033 | 10001257 | FRAME HARDWARE (MOTOR)
1 | 34 | 1808023 |  | SOCKET HEAD CAP SCREW; M8X60, stainless steel
1 | 44 | 1807152 |  | C'SUNK SOCKET SCREW, M5-0.8x12mm. stainless steel
1 | 47 | 1807121 |  | C'SUNK SOCKET SCREW, M8-1.25x30mm, stainless steel
1 | 49 | 1807122 |  | C'SUNK SOCKET SCREW, M8-1.25x65mm, stainless steel
|  | 1819034 | 10001258 | CHAIN GUIDE KIT
1 | 16 | 3399001 |  | LOWER CHAIN GUIDE 34T
1 | 46 | 1807123 |  | C'SUNK SOCKET SCREW, M8-1.25x25mm, stainless steel
1 | 48 | 1807124 |  | C'SUNK SOCKET SCREW, M8-1.25x50mm, stainless steel
|  | 1819035 | 10001259 | MOTOR CABLE CLAMP KIT DRIVE SIDE
1 | 20 | 1997081 |  | CABLE CLAMP, M5 CSUNK. AL6061-T6, HARD BLACK ANO.
1 | 42 | 180475-010 |  | C'SUNK SOCKET SCREW, M5-0.8x10mm. zinc plated 10.9 steel
|  | 1809012 | 10001205 | OFFSIDE WATER BOTTLE ADAPTER, USES M5X14MM BOLTS
1 | 62 | 1809012 |  | OFFSIDE WATER BOTTLE ADAPTER, USES M5X14MM BOLTS
|  | 1810025 | 10001447 | POWERPLAY BATTERY NYLON SET SCREW KIT
1 | 52 | 1810025 |  | POWERPLAY BATTERY NYLON SET SCREW KIT

## 2018-2021 Altitude Carbon PP
QTY | # | Rocky Artikelnr. | BA Artikelnr. | Beschreibung RM
|  | 1810004 | 10001206 | ALTITUDE LINK WITH BEARING KIT
1 | 33 | 1097182 |  | ALTITUDE LINK, 85MM LONG, RIDE9, AL7075-T6, HARD BLACK ANO
4 | 6 | 1807042 |  | ENDURO BEARING 6900 2RS MAX TYPE, 22X10X6 SIZE
|  | 1818012 | 10000895 | HANGER KIT SHIMANO DIRECT MOUNT
1 | 29 | 1099041 |  | REAR DER. HANGER, EXT. THREAD, SHIMANO DIRECT MOUNT
1 | 30 | 1099033 |  | HANGER NUT, M16X1, 8 MM HEX
1 | 62 | 1808029 |  | WASHER, 16 X 20 X 0.5 MM, 304 SS
|  | 1818013 | 10000896 | KIT STANDARD HANGER
1 | 28 | 1099031 |  | REAR DER. HANGER, EXT. THREAD, STD MOUNT
1 | 30 | 1099033 |  | HANGER NUT, M16X1, 8 MM HEX
1 | 62 | 1808029 |  | WASHER, 16 X 20 X 0.5 MM, 304 SS
|  | 1810005 | 10001207 | PIVOT BOLT KIT
1 | 2 | 1807029 |  | MP AXLE, M10X1.25, L: 84 MM, AL 7075-T6 HARD BLACK ANO
2 | 7 | 1807043 |  | 6900 BEARING CAP, AL 7075-T6, HARD BACK ANO
4 | 9 | 1807044 |  | 6900 BEARING SPACER
2 | 11 | 1807046 |  | BOLT, 10 X 15 MM, M10X1 EXT., AL 7075-T6 HARD BLACK ANO
1 | 12 | 1807049 |  | CSUNK BOLT, 8 X 57 MM X M6 INT.
1 | 13 | 1807060 |  | BOLT, 10 X 54 MM, M6X1 INT., AL 7075-T6, HARD BLACK ANO
1 | 16 | 1807061 |  | BOLT, 10 X 78 MM, M6X1 INT., AL 7075-T6, HARD BLACK ANO
3 | 40 | 180566-012 FBY |  | FLAT HEAD C'SUNK SOCKET SCREW, M6-1.0 X 12 MM, A4/316 SS, 55060.060.012
1 | 61 | 1807064 |  | C'SUNK WASHER: (for M6 screw) ID: 6 X OD: 14.6 X 3.25 MM THK.
1 | 41 | 180566FBY-016 |  | FLAT HEAD C'SUNK SOCKET SCREW, M6-1.0 X 16 MM, A4/316 STAINLESS STEEL
1 | 14 | 1807062 |  | SHOCK BOLT, SOLID, OD: 8 MM, L: 41 MM
1 | 60 | 1807038 |  | MAIN PIVOT CENTER SPACER, ID: 10 MM, L: 48 MM
|  | 1819029 | 10001253 | POWERPLAY PROTECTION KIT
1 | 36 | 3708008 |  | SEATSTAY PROTECTOR
1 | 37 | 3708035 |  | MULTIBIKE CHAINSTAY PROTECTOR
|  | 1817011RMB | 10000677 | AXLE KIT
1 | 3 | 3227009 |  | REAR AXLE 12 X 173 MM, HARD BLACK ANO
1 | 63 | 3227006 |  | WASHER, 12 X 19 X 0.5 MM, 304 SS
|  | 1818003 | 10001465 | SHOCK BEARING EYELET KIT
2 | 5 | 1807036 |  | ENDURO 698 LLU MAX 19 X 8 X 6
1 | 8 | 1807028 |  | BEARING EYELET SLEEVE FOR SR 19 X 8 X 6 CUP
2 | 10 | 1807099 |  | EYELET BEARING SPACER, 5.3 MM THK, FOR 40 MM LINK WIDTH
2 | 18 | 1807026 |  | BEARING EYELET FOR SR 19 X 8 X 6 BRG
|  | 18187023 | 10000679 | HEAD-TUBE PANEL KIT
1 | 29 | 1097136 |  | HT PORT PANEL, LEFT
1 | 30 | 1097140 |  | HT PORT PANEL, RIGHT
2 | 46 | 1806009 |  | FLAT HEAD C’SUNK SOCKET SCREW, M5-0.8 X 16 MM, ALUMINUM
|  | 1810009 | 10001209 | RIDE-9 FLIP CHIP KIT
2 | 20 | 1807003 |  | FLIP CHIP, OUTSIDE, AL 7075, BLACK ANODIZE
2 | 21 | 1807004 |  | FLIP CHIP, INSIDE, AL 7075, BLACK ANODIZE
|  | 1998063 | 10000742 | SIDE MOTOR COVER KIT RIGHT
1 | 23 | 1997017 |  | POWERPLAY MOTOR COVER, RIGHT
1 | 43 | 1808152 |  | C'SUNK SOCKET SCREW, M5-0.8x10MM. BLACK STAINLESS STEEL
2 | 47 | 1808137 |  | C'SUNK SOCKET SCREW, M5-0.8x22MM. BLACK STAINLESS STEEL
|  | 1998062 | 10000743 | SIDE MOTOR COVER KIT LEFT
1 | 22 | 1997019 |  | POWERPLAY MOTOR COVER, LEFT
1 | 43 | 1808152 |  | C'SUNK SOCKET SCREW, M5-0.8x10MM. BLACK STAINLESS STEEL
2 | 47 | 1808137 |  | C'SUNK SOCKET SCREW, M5-0.8x22MM. BLACK STAINLESS STEEL
|  | 1997093 | 10001645 | BASH GUARD KIT
2 | 43 | 1808152 |  | RMB BASH GUARD
4 | 47 | 1808137 |  | CUSTOM HEX SOC. HD. SHLD. SCR., 303 SS, M5 6x8
|  | 1819031 | 10001255 | POWERPLAY RUBBER BUMPER KIT
1 | 26 | 1999008 |  | POWERPLAY RUBBER BUMPER
2 | 64 | 1809013 |  | WASHER, 5 X 10 X 1MM, STAINLESS STEEL
2 | 39 | 180574-014 |  | DOME HEAD SCREW, M5X14MM, SS
|  | 1819032 | 10001256 | FRAME HARDWARE (BATTERY)
1 | 15 | 1807127 |  | E-MTB BATTERY BOLT, 8MM x 81MM. AL7075-T6 HARD BLACK ANO
1 | 40 | 180566-012 |  | FLAT HEAD C'SUNK SOCKET SCREW, M6-1.0 X 12mm, A4/316 SS, 55060.060.012
1 | 55 | 1810025 |  | POWERPLAY BATTERY NYLON SET SCREW KIT
1 | 61 | 1807064 |  | C'SUNK WASHER: (for M6 screw) ID:6 x OD:14.6 x 3.25mm THK.
|  | 1819033 | 10001257 | FRAME HARDWARE (MOTOR)
1 | 34 | 1808023 |  | SOCKET HEAD CAP SCREW; M8X60, stainless steel
1 | 44 | 1807152 |  | C'SUNK SOCKET SCREW, M5-0.8x12mm. stainless steel
1 | 49 | 1807121 |  | C'SUNK SOCKET SCREW, M8-1.25x30mm, stainless steel
1 | 51 | 1807122 |  | C'SUNK SOCKET SCREW, M8-1.25x65mm, stainless steel
|  | 1819034 | 10001258 | CHAIN GUIDE KIT
1 | 17 | 3399001 |  | LOWER CHAIN GUIDE 34T
1 | 48 | 1807123 |  | C'SUNK SOCKET SCREW, M8-1.25x25mm, stainless steel
1 | 50 | 1807124 |  | C'SUNK SOCKET SCREW, M8-1.25x50mm, stainless steel
|  | 1810025 | 10001447 | POWERPLAY BATTERY NYLON SET SCREW KIT
1 | 55 | 1810025 |  | POWERPLAY BATTERY NYLON SET SCREW KIT
|  | 1819035 | 10001259 | MOTOR CABLE CLAMP KIT DRIVE SIDE
1 | 21 | 1997081 |  | CABLE CLAMP, M5 CSUNK. AL6061-T6, HARD BLACK ANO.
1 | 42 | 180475-010 |  | C'SUNK SOCKET SCREW, M5-0.8x10mm. zinc plated 10.9 steel
|  | 1817017 | 10001229 | PIVOT BEARING KIT
8 | 6 | 1807042 |  | ENDURO BEARING 6900 2RS MAX TYPE, 22X10X6 SIZE
|  | 1818009 | 10001234 | MOTOR COVER BOLT KIT
2 | 43 | 1808152 |  | C'SUNK SOCKET SCREW, M5-0.8x10MM. BLACK STAINLESS STEEL
4 | 47 | 1808137 |  | C'SUNK SOCKET SCREW, M5-0.8x22MM. BLACK STAINLESS STEEL

## 2019-2021 Altitude Alu PP
QTY | # | Rocky Artikelnr. | BA Artikelnr. | Beschreibung RM
|  | 1810004 | 10001206 | ALTITUDE LINK WITH BEARING KIT
1 | 33 | 1097182 |  | ALTITUDE LINK, 85MM LONG, RIDE9, AL7075-T6, HARD BLACK ANO
4 | 6 | 1807042 |  | ENDURO BEARING 6900 2RS MAX TYPE, 22X10X6 SIZE
|  | 1818012 | 10000895 | HANGER KIT SHIMANO DIRECT MOUNT
1 | 31 | 1099041 |  | REAR DER. HANGER, EXT. THREAD, SHIMANO DIRECT MOUNT
1 | 32 | 1099033 |  | HANGER NUT, M16X1, 8 MM HEX
1 | 59 | 1808029 |  | WASHER, 16 X 20 X 0.5 MM, 304 SS
|  | 1818013 | 10000896 | KIT STANDARD HANGER
1 | 30 | 1099031 |  | REAR DER. HANGER, EXT. THREAD, STD MOUNT
1 | 32 | 1099033 |  | HANGER NUT, M16X1, 8 MM HEX
1 | 59 | 1808029 |  | WASHER, 16 X 20 X 0.5 MM, 304 SS
|  | 1810005 | 10001207 | PIVOT BOLT KIT
1 | 2 | 1807029 |  | MP AXLE, M10X1.25, L: 84 MM, AL 7075-T6 HARD BLACK ANO
2 | 7 | 1807043 |  | 6900 BEARING CAP, AL 7075-T6, HARD BACK ANO
4 | 9 | 1807044 |  | 6900 BEARING SPACER
2 | 11 | 1807046 |  | BOLT, 10 X 15 MM, M10X1 EXT., AL 7075-T6 HARD BLACK ANO
1 | 12 | 1807049 |  | CSUNK BOLT, 8 X 57 MM X M6 INT.
1 | 13 | 1807060 |  | BOLT, 10 X 54 MM, M6X1 INT., AL 7075-T6, HARD BLACK ANO
1 | 16 | 1807061 |  | BOLT, 10 X 78 MM, M6X1 INT., AL 7075-T6, HARD BLACK ANO
3 | 40 | 180566-012 FBY |  | FLAT HEAD C'SUNK SOCKET SCREW, M6-1.0 X 12 MM, A4/316 SS, 55060.060.012
1 | 58 | 1807064 |  | C'SUNK WASHER: (for M6 screw) ID: 6 X OD: 14.6 X 3.25 MM THK.
1 | 41 | 180566FBY-016 |  | FLAT HEAD C'SUNK SOCKET SCREW, M6-1.0 X 16 MM, A4/316 STAINLESS STEEL
1 | 14 | 1807062 |  | SHOCK BOLT, SOLID, OD: 8 MM, L: 41 MM
1 | 57 | 1807038 |  | MAIN PIVOT CENTER SPACER, ID: 10 MM, L: 48 MM
|  | 1819029 | 10001253 | POWERPLAY PROTECTION KIT
1 | 36 | 3708008 |  | SEATSTAY PROTECTOR
1 | 37 | 3708035 |  | MULTIBIKE CHAINSTAY PROTECTOR
|  | 1817011RMB | 10000677 | AXLE KIT
1 | 3 | 3227009 |  | REAR AXLE 12 X 173 MM, HARD BLACK ANO
1 | 60 | 3227006 |  | WASHER, 12 X 19 X 0.5 MM, 304 SS
|  | 1818003 | 10001465 | SHOCK BEARING EYELET KIT
2 | 5 | 1807036 |  | ENDURO 698 LLU MAX 19 X 8 X 6
1 | 8 | 1807028 |  | BEARING EYELET SLEEVE FOR SR 19 X 8 X 6 CUP
2 | 10 | 1807099 |  | EYELET BEARING SPACER, 5.3 MM THK, FOR 40 MM LINK WIDTH
2 | 18 | 1807026 |  | BEARING EYELET FOR SR 19 X 8 X 6 BRG
|  | 1817017 | 10001229 | PIVOT BEARING KIT
8 | 6 | 1807042 |  | ENDURO BEARING 6900 2RS MAX TYPE, 22X10X6 SIZE
|  | 1810009 | 10001209 | RIDE 9 FLIP CHIP KIT
2 | 23 | 1807003 |  | FLIP CHIP, OUTSIDE, AL7075, BLACK ANODIZE.
2 | 24 | 1807004 |  | FLIP CHIP, INSIDE, AL7075, BLACK ANODIZE.
|  | 1998063 | 10000742 | Side cover kit right
1 | 22 | 1997017 |  | POWERPLAY MOTOR COVER, RIGHT
1 | 43 | 1808152 |  | C'SUNK SOCKET SCREW, M5-0.8x10MM. BLACK STAINLESS STEEL
2 | 45 | 1808137 |  | C'SUNK SOCKET SCREW, M5-0.8x22MM. BLACK STAINLESS STEEL
|  | 1998062 | 10000743 | Side cover kit left
1 | 21 | 1997019 |  | POWERPLAY MOTOR COVER, LEFT
1 | 43 | 1808152 |  | C'SUNK SOCKET SCREW, M5-0.8x10MM. BLACK STAINLESS STEEL
2 | 45 | 1808137 |  | C'SUNK SOCKET SCREW, M5-0.8x22MM. BLACK STAINLESS STEEL
|  | 1997093 | 10001645 | Bash Guard Kit
1 | 4 | 1997058 |  | RMB BASH GUARD
2 | 50 | 1807125 |  | CUSTOM HEX SOC. HD. SHLD. SCR., 303 SS, M5 6x8
|  | 1818009 | 10001234 | Side Cover bolt kit
2 | 43 | 1808152 |  | C'SUNK SOCKET SCREW, M5-0.8x10MM. BLACK STAINLESS STEEL
4 | 45 | 1808137 |  | C'SUNK SOCKET SCREW, M5-0.8x22MM. BLACK STAINLESS STEEL
|  | 1819030 | 10001254 | GROMMET KIT FOR ALLOY POWERPLAY
2 | 27 | 1809004 |  | RUBBER GROMMET FOR 2 CABLES, 5mm,4mm YF-W13-2
2 | 28 | 1809005 |  | RUBBER GROMMET FOR 1 CABLE 4mm YF-W13-4
1 | 29 | 1809007 |  | RUBBER GROMMET FOR 2 CABLES, 5mm, 5mm YF-W13-8
|  | 1810030 |  | Alloy seat stay Cap Kit for alloy frames only
2 | 35 | 1808034 |  | PLASTIC PLUG FOR M5 THREAD, 12MM BUTTON HEAD, BLACK PLASTIC
|  | 1819031 | 10001255 | POWERPLAY RUBBER BUMPER KIT
1 | 25 | 1999008 |  | POWERPLAY RUBBER BUMPER
2 | 61 | 1809013 |  | WASHER, 5 X 10 X 1MM, STAINLESS STEEL
2 | 39 | 180574-014 |  | DOME HEAD SCREW, M5X14MM, SS
|  | 1819032 | 10001256 | FRAME HARDWARE (BATTERY)
1 | 15 | 1807127 |  | E-MTB BATTERY BOLT, 8MM x 81MM. AL7075-T6 HARD BLACK ANO
1 | 40 | 180566-012 |  | FLAT HEAD C'SUNK SOCKET SCREW, M6-1.0 X 12mm, A4/316 SS, 55060.060.012
1 | 52 | 1810025 |  | POWERPLAY BATTERY NYLON SET SCREW KIT
1 | 58 | 1807064 |  | C'SUNK WASHER: (for M6 screw) ID:6 x OD:14.6 x 3.25mm THK.
|  | 1819033 | 10001257 | FRAME HARDWARE (MOTOR)
1 | 34 | 1808023 |  | SOCKET HEAD CAP SCREW; M8X60, stainless steel
1 | 44 | 1807152 |  | C'SUNK SOCKET SCREW, M5-0.8x12mm. stainless steel
1 | 47 | 1807121 |  | C'SUNK SOCKET SCREW, M8-1.25x30mm, stainless steel
1 | 49 | 1807122 |  | C'SUNK SOCKET SCREW, M8-1.25x65mm, stainless steel
|  | 1819034 | 10001258 | CHAIN GUIDE KIT
1 | 17 | 3399001 |  | LOWER CHAIN GUIDE 34T
1 | 46 | 1807123 |  | C'SUNK SOCKET SCREW, M8-1.25x25mm, stainless steel
1 | 48 | 1807124 |  | C'SUNK SOCKET SCREW, M8-1.25x50mm, stainless steel
|  | 1819035 | 10001259 | MOTOR CABLE CLAMP KIT DRIVE SIDE
1 | 20 | 1997081 |  | CABLE CLAMP, M5 CSUNK. AL6061-T6, HARD BLACK ANO.
1 | 42 | 180475-010 |  | C'SUNK SOCKET SCREW, M5-0.8x10mm. zinc plated 10.9 steel
|  | 1809012 | 10001205 | OFFSIDE WATER BOTTLE ADAPTER, USES M5X14MM BOLTS
1 | 62 | 1809012 |  | OFFSIDE WATER BOTTLE ADAPTER, USES M5X14MM BOLTS
|  | 1810025 | 10001447 | POWERPLAY BATTERY NYLON SET SCREW KIT
1 | 52 | 1810025 |  | POWERPLAY BATTERY NYLON SET SCREW KIT

## 2018-2020 Vertex
QTY | # | Rocky Artikelnr. | BA Artikelnr. | Beschreibung RM
1 | 5 | 3708017 | 10001287 | VERTEX CR CS PROTECTOR
|  | 1819022 | 10001248 | VERTEX DI2 PANEL KIT
4 | 13 | 1806013 |  | C'SUNK SOCKET SCREW, M4x16mm, AL6061-T6, HARD BLACK ANO
1 | 12 | 1097023 |  | SHIM. DI2 PORT SLYR. COVER PLATE, PLASTIC
1 | 4 | 1095059 |  | CABLE 3-HOLE THROUGH PLUG, RUBBER
|  | 1819023 | 10001249 | VERTEX FRONT DERAILLEUR KIT
1 | 2 | 1096055 |  | CABLE PORT PLASTIC COVER, FD EXIT PORT, FOR OVAL SLOT
1 | 3 | 1808025 |  | FD CABLE GUIDE, BOLT-ON
1 | 13 | 1806013 |  | C'SUNK SOCKET SCREW, M4x16mm, AL6061-T6, HARD BLACK ANO
|  | 1818012 | 10000895 | HANGER KIT SHIMANO DIRECT MOUNT
1 | 8 | 1099041 |  | REAR DER. HANGER, EXT THREAD, SHIMANO DIRECT MOUNT
1 | 9 | 1099033 |  | HANGER NUT, M16X1, 8MM HEX
1 | 15 | 1808029 |  | WASHER, 16x20x0.5MM, 304 SS
|  | 1818013 | 10000896 | KIT STANDARD HANGER
1 | 7 | 1099031 |  | REAR DER. HANGER, EXT THREAD, STD MOUNT
1 | 9 | 1099033 |  | HANGER NUT, M16X1, 8MM HEX
1 | 15 | 1808029 |  | WASHER, 16x20x0.5MM, 304 SS
|  | 1817011 | 10000677 | AXLE KIT BOOST
1 | 1 | 3227009 |  | REAR AXLE 12X 173MM, HARD BLACK ANO
1 | 16 | 3227006 |  | WASHER, 12x19x0.5MM, 304 SS
|  | 1817023 | 10000679 | HEAD TUBE PANEL KIT
1 | 10 | 1097136 |  | HT PORT PANEL, LEFT
1 | 11 | 1097140 |  | HT PORT PANEL, RIGHT
2 | 14 | 1806009 |  | FLAT HEAD C'SUNK SOCKET SCREW, M5-0.8 X 16mm, ALUMINIUM

## 2019-2021 Reaper 27.5
QTY | # | Rocky Artikelnr. | BA Artikelnr. | Beschreibung RM
|  | 1817011 | 10000677 | AXLE KIT BOOST
1 | 2 | 3227009 |  | REAR AXLE 12X 173MM, HARD BLACK ANO
1 | 56 | 3227006 |  | WASHER, 12x19x0.5MM, 304 SS
|  | 1819012 | 10001239 | TBOLT LINK WITH BEARING KIT
1 | 33 | 1098056 |  | THUNDERBOLT LINK, 85MM LONG, RIDE9, AL7075-T6, HARD BLACK ANO
4 | 4 | 1807042 |  | ENDURO 6900 2RS MAX, 22X10X6
|  | 1818012 | Derailleur Hanger 12 | HANGER KIT SHIMANO DIRECT MOUNT
1 | 30 | 1099041 |  | REAR DER. HANGER, EXT THREAD, SHIMANO DIRECT MOUNT
1 | 32 | 1099033 |  | HANGER NUT, M16X1, 8MM HEX
1 | 55 | 1808029 |  | WASHER, 16x20x0.5MM, 304 SS
|  | 1818013 | 10000896 | KIT STANDARD HANGER
1 | 29 | 1099031 |  | REAR DER. HANGER, EXT THREAD, STD MOUNT
1 | 32 | 1099033 |  | HANGER NUT, M16X1, 8MM HEX
1 | 55 | 1808029 |  | WASHER, 16x20x0.5MM, 304 SS
|  | 1810005 | 10001207 | PIVOT BOLT KIT
1 | 1 | 1807029 |  | MP AXLE, M10X1.25, L:84Mm, AL7075-T6 HARD BLACK ANO
2 | 5 | 1807043 |  | 6900 BEARING CAP, AL 7075 T-6, HARD BACK ANO
4 | 7 | 1807044 |  | 6900 BEARING SPACER
2 | 9 | 1807046 |  | BOLT, 10MM X 15MM, M10X1 EXT., AL 7075 T-6 HARD BLACK ANO
1 | 10 | 1807049 |  | CSUNK BOLT, 8MM X 57MM X M6 INT.
1 | 11 | 1807060 |  | BOLT, 10MM X 54MM, M6X1 INT., AL 7075-T6, HARD BLACK ANO
1 | 13 | 1807061 |  | BOLT, 10MM X 78MM, M6X1 INT., AL 7075 T-6, HARD BLACK ANO
3 | 41 | 180566-012 |  | FLAT HEAD C'SUNK SOCKET SCREW, M6-1.0 X 12mm, A4/316 SS, 55060.060.012
1 | 53 | 1807064 |  | C'SUNK WASHER: (for M6 screw) ID:6 x OD:14.6 x 3.25mm THK.
1 | 42 | 180566-016 |  | FLAT HEAD C'SUNK SOCKET SCREW, M6-1.0 X 16mm, A4/316 STAINLESS STEEL
1 | 12 | 1807062 |  | SHOCK BOLT, SOLID, OD:8MM, L: 41MM
1 | 52 | 1807038 |  | MAIN PIVOT CENTER SPACER, ID:10, L:48
|  | 1817017 | 10001229 | BEARING KIT
8 | 4 | 1807042 |  | ENDURO 6900 2RS MAX, 22X10X6
|  | 3708023 | 10001081 | BIKE PROTECTION KIT A
1 | 37 | 3708008 |  | SEATSTAY PROTECTOR
1 | 38 | 3708022 |  | MULTIBIKE DOWNTUBE PROTECTOR
1 | 39 | 3708035 |  | MULTIBIKE CHAINSTAY PROTECTOR
|  | 1818003 | 10000972 | SHOCK BEARING EYELET KIT
2 | 3 | 1807036 |  | ENDURO 698 LLU MAX 19X8X6
1 | 6 | 1807028 |  | BEARING EYELET SLEEVE FOR SR 19X8X6 CUP
2 | 8 | 1807099 |  | EYELET BEARING SPACER, 5.3MM THK, FOR 40MM LINK WIDTH
2 | 14 | 1807026 |  | BEARING EYELET FOR SR 19X8X6 BRG
|  | 1810009 | 10001209 | RIDE 9 FLIP CHIP KIT
2 | 20 | 1807003 |  | FLIP CHIP, OUTSIDE, AL7075, BLACK ANODIZE.
2 | 21 | 1807004 |  | FLIP CHIP, INSIDE, AL7075, BLACK ANODIZE.
|  | 1398002 | 10000700 | SPIRIT GUIDE KIT
1 | 18 | 3398001 |  | CHAIN GUIDE
2 | 40 | 1807132 |  | M6-1.0, 25MM LONG, SOCKET HEAD
1 | 54 | 1807133 |  | CHAIN GUIDE WASHER
3 | 51 | 3398002 |  | CHAIN GUIDE SPACER
|  | 1818014 | 10001082 | GROMMET KIT FOR ALLOY FRAME
2 | 25 | 1809004 |  | RUBBER GROMMET FOR 2 CABLES, 5mm,4mm YF-W13-2
2 | 26 | 1809005 |  | RUBBER GROMMET FOR 1 CABLE 4mm YF-W13-4
1 | 27 | 1809006 |  | RUBBER GROMMET FOR 1 CABLE 5mm YF-W13-5
1 | 28 | 1809007 |  | RUBBER GROMMET FOR 2 CABLES, 5mm, 5mm YF-W13-8
1 | 36 | 1809008 |  | RUBBER PLUG YF-W13-7
2 | 34 | 1807077 |  | 34.9MM SEAT TUBE PLUG
2 | 24 | 1807078 |  | 34.9MM SEAT TUBE DROPPER GROMMET
|  | 1818006 | 10001089 | Alloy seat stay Cap Kit for alloy frames only
2 | 35 | 1808034 |  | PLASTIC PLUG FOR M5 THREAD, 12MM BUTTON HEAD, BLACK PLASTIC
|  | 1819014 | 10001241 | DOWNTUBE CABLE CLAMP KIT
1 | 16 | 1807066 |  | CABLE PORT, 2-PIECE, BOTTOM HALF
1 | 17 | 1807067 |  | CABLE PORT, 2-PIECE, TOP HALF
1 | 43 | 1807068 |  | C'SUNK SOCKET SCREW, M4x8mm, zinc plated 10.9 steel
|  | 1810028 | 10001460 | 2018 ALT/ THUNDERBOLT CS PROTECTOR RETRO-FIT CR/AL
1 | 57 | 3700070 |  | CHAINSTAY PROTECTOR DIE CUT TAIL SHORT
1 | 58 | 370005A |  | RETROFIT CHAINSTAY PROTECTOR

## 2019-2021 Reaper 24-26
QTY | # | Rocky Artikelnr. | BA Artikelnr. | Beschreibung RM
|  | 1819012 | 10001239 | TBOLT LINK WITH BEARING KIT
1 | 20 | 1098056 |  | THUNDERBOLT LINK, 85MM LONG, RIDE9, AL7075-T6, HARD BLACK ANO
4 | 3 | 1807042 |  | ENDURO 6900 2RS MAX, 22X10X6
|  | 1819013 | 10001240 | KIT QR HANGER
1 | 19 | 1099006 |  | DERAILLEUR HANGER, QR AXLE, 2-BOLT, JZF # YD013-050
2 | 25 | 1807068 |  | C'SUNK SOCKET SCREW, M4x8mm, zinc plated 10.9 steel
|  | 1810005 | 10001207 | PIVOT BOLT KIT
1 | 1 | 1807029 |  | MP AXLE, M10X1.25, L:84Mm, AL7075-T6 HARD BLACK ANO
2 | 4 | 1807043 |  | 6900 BEARING CAP, AL 7075 T-6, HARD BACK ANO
4 | 6 | 1807044 |  | 6900 BEARING SPACER
2 | 8 | 1807046 |  | BOLT, 10MM X 15MM, M10X1 EXT., AL 7075 T-6 HARD BLACK ANO
1 | 9 | 1807049 |  | CSUNK BOLT, 8MM X 57MM X M6 INT.
1 | 10 | 1807060 |  | BOLT, 10MM X 54MM, M6X1 INT., AL 7075-T6, HARD BLACK ANO
1 | 12 | 1807061 |  | BOLT, 10MM X 78MM, M6X1 INT., AL 7075 T-6, HARD BLACK ANO
3 | 24 | 180566-012 |  | FLAT HEAD C'SUNK SOCKET SCREW, M6-1.0 X 12mm, A4/316 SS, 55060.060.012
1 | 34 | 1807064 |  | C'SUNK WASHER: (for M6 screw) ID:6 x OD:14.6 x 3.25mm THK.
1 | 26 | 180566-016 |  | FLAT HEAD C'SUNK SOCKET SCREW, M6-1.0 X 16mm, A4/316 STAINLESS STEEL
1 | 11 | 1807062 |  | SHOCK BOLT, SOLID, OD:8MM, L: 41MM
1 | 33 | 1807038 |  | MAIN PIVOT CENTER SPACER, ID:10, L:48
|  | 1817017 | 10001229 | BEARING KIT
8 | 3 | 1807042 |  | ENDURO 6900 2RS MAX, 22X10X6
|  | 1819029 | 10001253 | PROTECTION KIT
1 | 22 | 3708008 |  | SEATSTAY PROTECTOR
1 | 23 | 3708035 |  | MULTIBIKE CHAINSTAY PROTECTOR
|  | 1818003 | 10001465 | SHOCK BEARING EYELET KIT
2 | 2 | 1807036 |  | ENDURO 698 LLU MAX 19X8X6
1 | 5 | 1807028 |  | BEARING EYELET SLEEVE FOR SR 19X8X6 CUP
2 | 7 | 1807099 |  | EYELET BEARING SPACER, 5.3MM THK, FOR 40MM LINK WIDTH
2 | 13 | 1807026 |  | BEARING EYELET FOR SR 19X8X6 BRG
|  | 1810009 | 10001209 | RIDE 9 FLIP CHIP KIT
2 | 16 | 1807003 |  | FLIP CHIP, OUTSIDE, AL7075, BLACK ANODIZE.
2 | 17 | 1807004 |  | FLIP CHIP, INSIDE, AL7075, BLACK ANODIZE.
|  | 1818006 | 10001089 | Alloy seat stay Cap Kit for alloy frames only
2 | 21 | 1808034 |  | PLASTIC PLUG FOR M5 THREAD, 12MM BUTTON HEAD, BLACK PLASTIC

## 2018-2022 PP spider assy
QTY | # | Rocky Artikelnr. | BA Artikelnr. | Beschreibung RM
|  | 1998021 | 10000744 | SPIDER ASS'Y
1 | 1 | 1347005 |  | BW01-170082-00 CLUTCH BEARING 40MM 2RS
1 | 9 | 1407027 |  | CUSTOM SPIDER 104MM *USE WITH 8,5MM CHAINRING BOLTS & 6,4MM CHAINRING NUTS
2 | 6 | 1807075 |  | CLUTCH BEARING KEY 8MMX5MM
|  | 1810013 | 10001212 | SPIDER ASS'Y (SRAM)
1 | 1 | 1347005 |  | BW01-170082-00 CLUTCH BEARING 40MM 2RS
1 | 10 | 1409027 |  | CUSTOM SPIDER 104MM *USE WITH 5MM CHAINRING BOLTS & 4MM CHAINRING NUTS
2 | 6 | 1807075 |  | CLUTCH BEARING KEY 8MMX5MM
|  | 1347006 | 10000747 | LOCKRING CLUTCH 30mm
1 | 7 | 1347006 |  | LOCKRING CLUTCH 30mm
|  | 1347010 | 10000748 | LOCKRING CLUTCH 24mm
1 | 8 | 1347010 |  | LOCKRING CLUTCH 24mm

## 2018-2021 PP drivetrain
QTY | # | Rocky Artikelnr. | BA Artikelnr. | Beschreibung RM
|  | 1810010 | 10001183 | SLIDER KIT
1 | 2 | 1457014 |  | MID DRIVE PULLEY AXLE, M11X1mm 40mm. AL7075-T6 HARD BLACK ANO
1 | 4 | 1808136 |  | SOCKET HEAD CAP SCREW; M5X12
1 | 7 | 1999013 |  | 2019_powerplay_mid_slider_post
1 | 10 | 1999003 |  | MID DRIVE SLIDER
|  | 1999010 | 10000922 | LOWER CHAIN GUIDE KIT
1 | 5 | 1807126 |  | BOLT M8 X 18MM CUSTOM. 6061 HARD BLACK ANO.
1 | 8 | 3399003 |  | LOWER CHAIN GUIDE OUTER PLATE
1 | 9 | 1809011 |  | C'SUNK SOCKET SCREW, M4x20mm, STAINLESS STEEL 316
1 | 11 | 3399006 |  | LOWER CHAIN GUIDE SPACER
1 | 12 | 1347013 |  | CHAINSTAY PULLEY GUIDE SPACER,
1 | 1 | 1347012 |  | 11T cog, for 19mm bearing
1 | 3 | 1807036 |  | ENDURO 698 LLU 19X8X6
|  | 1999056 | 10001275 | TORQUE ARM ASSEMBLY - DYNAME 3
1 | 13 | 1999056 |  | TORQUE ARM ASSEMBLY - DYNAME 3
|  | 1998024 | 10001647 | LOWER CHAIN GUIDE 34T
1 | 1 | 1347012 |  | 11T cog, for 19mm bearing
1 | 3 | 1807036 |  | ENDURO 698 LLU 19X8X6
1 | 12 | 1347013 |  | CHAINSTAY PULLEY GUIDE SPACER,
|  | 1810029 | x | SLIDER KIT DEALER VALUE PACK
6 | 14 | 1999003 |  | MID DRIVE SLIDER

## 2018-2021 PP Akku
QTY | # | Rocky Artikelnr. | BA Artikelnr. | Beschreibung RM
|  | 1818016 | 10001238 | KIT HARDWARE BATTERY POWERPLAY
2 | 1 | 1807159 |  | ADHESIVE BOTH SIDE TAPE 3/4''
1 | 3 | 1997063 |  | BATTERY CAP
1 | 4 | 1997060 |  | BATTERY COVER, LEFT
1 | 5 | 1997061 |  | BATTERY COVER, RIGHT
1 | 6 | 1997062 |  | BATTERY PIN, 68mm, 6061-T6, hard black anodize
1 | 7 | 1807139 |  | SLEEVE BOLT, M8 X 58mm ALLOY 7075-T6.
1 | 8 | 1807141 |  | SLEEVE BOLT, M8 X 72mm. ALLOY 7075-T6.
2 | 9 | 1808044 |  | BATTERY NOISE CANCELING FOAM
2 | 10 | 1807120 |  | FLAT HEAD C'SUNK SOCKET SCREW, M6-1.0 X 16mm, A4/316 SS WITH BLUE LOCTITE
1 | 11 | 1997064 |  | BATTERY SLEEVE SPACER, 44MM, 6061-T6, HARD BLACK A NODIZE
1 | 12 | 1708020 |  | BATTERY MANIPULATION WARNING STICKER
2 | 13 | 1808054 |  | NYLON WASHER
|  | 1979008 | 10001200 | BATTERY 48V-672WH
1 | 14 | 1979008 |  | BATTERIE 48V-672WH E-MTB BATTERY ASSEMBLY

## 2018-2021 PP Elektronik
QTY | # | Rocky Artikelnr. | BA Artikelnr. | Beschreibung RM
|  | 1970011 | 10000923 | IWOC TRIO RMT+ (NEW GENERATION)
1 | 7 | 1970011 |  | IWOC TRIO RMT+ (NEW GENERATION)
|  | 1998015 | x | CONTROLER NODE HOLDER BRACKET
1 | 1 | 1998015 |  | POWERPLAY STEEERER TUBE BRACKET
|  | 1977012 | 10000728 | DOWN TUBE EXTENSION CABLE
1 | 2 | 1977012 |  | DOWN TUBE EXTENSION CABLE
|  | 1977007 | 10000936 | SPEED SENSOR WITH CLAMP
1 | 12 | 1977007 |  | SPEED SENSOR WITH CLAMP
|  | 1979005 | 10001267 | SPEED SENSOR WITH CLAMP GROWLER
1 | 13 | 1979005 |  | SPEED SENSOR WITH CLAMP GROWLER
|  | 1810011 | 10001210 | CHARGE PORT KIT
1 | 3 | 1977005 |  | CHARGE PORT
1 | 4 | 1997079 |  | CHARGE PORT RUBBER CAP, BLACK RUBBER
4 | 9 | 1807117 |  | C'SUNK SOCKET SCREW, M3-0.5x12mm TORX, stainless steel w/blue loctite
|  | 1810012 | 10001211 | SPEED SENSOR HOLDER ASSY CENTERLOCK
1 | 5 | 1349007 |  | CENTERLOCK ROTOR SPEED SENSOR LOCKRING
1 | 11 | 1349008 |  | LOCKRING SHIM
1 | 6 | 1997068 |  | SPEED SENSOR MAGNET
|  | 1998022 | 10000745 | SPEED SENSOR HOLDER ASSY
2 | 8 | 1808028 |  | DOME HEAD SCREW, M5X12MM, GRADE 10.9 STEEL, BLACK OXIDE, TORX
1 | 10 | 1997069 |  | SPEED SENSOR MAGNET HOLDER
1 | 6 | 1997068 |  | SPEED SENSOR MAGNET
|  | 1978036 | 10001546 | IWOC TRIO COVER BLACK
1 | 14 | 1978036 |  | IWOC TRIO COVER BLACK COVER FOR 1978011MOT PLASTIC COVER

## Dyname 3 Motor
QTY | # | Rocky Artikelnr. | BA Artikelnr. | Beschreibung RM
|  | 3990CBPPUPGRADE | 10001288 | PP CLUTCH BEARING HEAVY DUTY KIT
1 | 1 | 1349004 |  | CLUTCH BEARING CSK20PP STIEBER
1 | 9 | 1396007 |  | MAILLE PATENTE TSUBAKI
1 | 17 | 1807074 |  | KEY 3MM X 3MM
1 | 35 | 1347007 |  | TRANSFER SPROCKET 42T
1 | 26 | 1807118MMR |  | C'SUNK SOCKET SCREW, M8-1.25x16mm, TORX. stainless steel 10.9 w/blue loctite
|  | 1810014 | 10001213 | OUTPUT COG ASS'Y
1 | 7 | 1340008 |  | SUNRACE CASSETTE LOCKRING, 39.5OD - BLACK
1 | 10 | 1347016 |  | TRANSFER DRIVEN COG, 12T,
|  | 1977061PR | 10001290 | HALL EFFECT SENSOR KT PPLY MTB
1 | 16 | 1977061PR |  | HALL EFFECT SENSOR KT PPLY MTB
|  | 1997092PR | 10000724 | TRANSFER CHAIN KIT
1 | 8 | 1396006 |  | TRANSFER CHAIN, #25, 51 LINKS
1 | 9 | 1396007 |  | TSUBAKI CHAIN #25 QUICK LINK
2 | 21 | 1805146 |  | O-RING AS568A DASH

## OTP alt
QTY | # | Rocky Artikelnr. | BA Artikelnr. | Beschreibung RM
|  | 1811022 | 10001555 | CAM ROD ASSY
1 | 2 | 1801012 |  | CAM ROD ASSY
|  | 1811019 | 10001556 | ATTACH MOUNT KIT
1 | 1 | 1991005 |  | ATTACH MOUNT PLATE
2 | 4 | 1801017 |  | DOME HEAD SCREW, M5X16MM,BLACK OXIDE TORX
|  | 1811020 | 10001557 | RUBBER PAD KIT
1 | 5 | 1991003 |  | FRONT RUBBER PAD
1 | 6 | 1991004 |  | REAR RUBBER PAD
|  | 1811021 | 10001558 | CHARGE PORT PANEL KIT
1 | 3 | 1997079 |  | CHARGE PORT RUBBER CAP, BLACK RUBBER
4 | 7 | 1801021 |  | SCREW PHILIPPS SS BLACK FINISH M3- 8MM LG

## OTP neu
QTY | # | Rocky Artikelnr. | BA Artikelnr. | Beschreibung RM
|  | 1811022 | 10001555 | CAM ROD ASSY
1 | 9 | 1801012 |  | CAM ROD ASSY
|  | 1812027 | 10001687 | ATTACH MOUNT KIT DYNAME 4
1 | 2 | 1992047 |  | ATTACH MOUNT PLATE DYNAME 4
2 | 10 | 1802035 |  | DOME HEAD SCREW, M5X12MM, GRADE 10.9 STEEL, BLACK OXIDE TORX WITHOUT BLUE NYLON
|  | 1811019 | 10001556 | ATTACH MOUNT KIT DYNAME 3
1 | 1 | 1991005 |  | ATTACH MOUNT PLATE DYNAME 3
2 | 11 | 1801017 |  | DOME HEAD SCREW, M5X16MM,BLACK OXIDE TORX
|  | 1811020 | 10001557 | RUBBER PAD KIT
1 | 3 | 1991003 |  | FRONT RUBBER PAD
1 | 4 | 1991004 |  | REAR RUBBER PAD
|  | 1812028 | 10001688 | CHARGE PORT PANEL KIT OTP DYNAME 4
1 | 8 | 1992045 |  | CHARGE PORT DOOR
1 | 12 | 1802033 |  | TAPER SPACER
|  | 1812029 | 10001689 | DONGLE CABLE OTP DYNAME 4
1 | 6 | 1972013 |  | DONGLE CABLE OTP DYNAME 4
|  | 1812030 | 10001690 | DONGLE CABLE OTP DYNAME 3
1 | 5 | 1972012 |  | DONGLE OTP DYNAME 3
|  | 1812031 | 10001691 | DONGLE RECHARGE CABLE OTP DYNAME 3
1 | 7 | 1972018 |  | DONGLE RECHARGE CABLE OTP DYNAME 3
|  | 1812032 | 10001692 | CONVERSION KIT DYNAME 3
1 | 1 | 1991005 |  | ATTACH MOUNT PLATE DYNAME 3
2 | 11 | 1801017 |  | DOME HEAD SCREW, M5X16MM,BLACK OXIDE TORX
1 | 5 | 1972012 |  | DONGLE CABLE OTP DYNAME 3
1 | 7 | 1972018 |  | DONGLE RECHARGE CABLE OTP DYNAME 3

## Dyname 4 System
QTY | # | Rocky Artikelnr. | BA Artikelnr. | Beschreibung RM
|  | 1812019 | 10001666 | BATTERY ASSEMBLY DYNAME 4 722WH
1 | 1 | 1972002 |  | BATTERY 21700 722WH
2 | 13 | 1802032 |  | SCREW PAN M4 X 6MM STAINLESS STEEL (FINISH ED BLACK)
1 | 15 | 1992039 |  | BATTERY LEAF SPRING
1 | 15 | 1992039 | 10001700 | BATTERY LEAF SPRING
|  | 1812020 | 10001667 | DOWN TUBE CABLE KIT
1 | 2 | 1972005 |  | DOWNTUBE CABLE
|  | 1812021 | 10001668 | JUMBOTRON DISPLAY ASSEMBLY DYNAME 4
1 | 8 | 1992004 |  | JUMBOTRON DISPLAY DYNAME 4
|  | 1812022 | 10001669 | MICRO REMOTE CONTROL ASSEMBLY DYNAME 4
1 | 16 | 1992005 |  | MICRO REMOTE CONTROL DYNAME 4
|  | 1812023 | 10001670 | CHARGE PORT CABLE KIT DYNAME 4
1 | 4 | 1992025 |  | CHARGE PORT CABLE ASSEMBLY - DYNAME 4
|  | 1812024 | 10001671 | SPEED SENSOR KIT DYNAME 4
1 | 3 | 1972006 |  | SPEED SENSOR DYNAME 4
|  | 1812025 | 10001672 | SPEED SENSOR MAGNET ASSEMBLY 6 BOLTS DYNAME 4
1 | 10 | 1992022 |  | MAGNET ASSY WITH 6 SCREW
6 | 14 | 1808028 |  | DOME HEAD SCREW, M5X12MM, GRADE 10.9 STEEL, BLACK OXIDE, TORX
|  | 1812026 | 10001673 | SPEED SENSOR MAGNET ASSEMBLY CENTER LOCK DYNAME 4
1 | 9 | 1992021 |  | MAGNET ASSY WITH LOCKRING (CENTER LOCK ROTOR)
|  | 1972032 | 10001674 | DYNAME 4 MOTOR ASSEMBLY KIT
1 | 11 | 1972032 |  | DYNAME 4 MOTOR ASSEMBLY
|  | 1972003 | 10001675 | CHARGER 4AMPS KIT
1 | 5 | 1972003 |  | CHARGER 48VLT/4AMPS WITH CONNECTOR 90°
*** POWERCORD NOT INCLUDED
|  | 1972009 | 10001676 | CHARGER 2AMPS KIT
1 | 21 | 1972009 |  | CHARGER 48VLT/2AMPS WITH CONNECTOR 90°
*** POWERCORD NOT INCLUDED
|  | 1970017 | 10001679 | POWER CORD KIT DYMAME 4 EU/SWITZERLAND/CHILE
1 | 18 | 1970017 |  | POWERCORD PPLY 2.0 48VLTS - 2AMPS EUROPE/SWISS/CHILE
| 6 | 1998021 | 10000744 | SPIDER ASS'Y
1 |  | 1347005 |  | BW01-170082-00 CLUTCH BEARING 40MM 2RS
1 |  | 1407027 |  | CUSTOM SPIDER 104MM *USE WITH 8,5MM CHAINRING BOLTS & 6,4MM CHAINRING NUTS
2 |  | 1807075 |  | CLUTCH BEARING KEY 8MMX5MM
| 22 | 1810013 | 10001212 | SPIDER ASS'Y (SRAM)
1 |  | 1347005 |  | BW01-170082-00 CLUTCH BEARING 40MM 2RS
|  | 1409027 |  | CUSTOM SPIDER 104MM *USE WITH 5MM CHAINRING BOLTS & 4MM CHAINRING NUTS
|  | 1807075 |  | CLUTCH BEARING KEY 8MMX5MM
|  | 1347006 | 10000747 | LOCKRING CLUTCH 30mm KIT
1 | 23 | 1347006 |  | LOCKRING CLUTCH 30mm
|  | 1347010 | 10000748 | LOCKRING CLUTCH 24mm KIT
1 | 24 | 1347010 |  | LOCKRING CLUTCH 24mm
|  | 1812014 | 10001685 | DEALER KIT DYNAME 4 GLOBAL
1 |  | 1670001 |  | Boîte RSC 15 ½ x 12 ½ x 4 ½ ECT 32C Kraft
1 |  | 1972005 |  | DOWN TUBE CABLE
1 |  | 1972006 |  | SPEED SENSOR CABLE WITH HOLDER
1 |  | 1972009 |  | POWERPLAY 2.0 CHARGER -48V 2A
1 |  | 1972014 |  | CABLE Y DIAGNOSTIC KIT (BATTERY-CHARGER-HMI)
1 |  | 1972015 |  | HMI FIRMWARE UPDATE CABLE
1 |  | 1972016 |  | DRIVE FIRMWARE UPDATE CABLE
1 |  | 1972017 |  | BATTERY FIRMWARE UPDATE CABLE
1 |  | 1992004 |  | JUMBOTRON DISPLAY
1 |  | 1992005 |  | REMOTE CONTROL
1 |  | 1992024 |  | ASI BAC 555 TTL-CAN, MOTOR CONTROLLER - DYNAME 4
1 |  | 1992025 |  | CHARGE PORT CABLE ASSEMBLY - DYNAME 4
1 |  | 1992040 |  | TORQUE SENSOR ASSEMBLY - DYNAME 4
1 |  | 3702025 |  | PLASTIFIED EXPLICATIVE SHEET 3 LANGUAGES PP2
1 |  | 3709063 |  | KIT 16 ETIQUETTES A JUSQU'A O
1 |  | 3999003 |  | PLASTIC BOX 3 SECTION FOR DIAGNOSTIC KIT
1 |  | 399PULLER |  | PULLER FOR CB_PP_2018
|  | 1812033 | 10001686 | JUMBOTRON HARDWARE KIT
1 | 27 | 1802034 |  | SOCKET HEAD CAP SCREW M3-0.5 X 10MM SS TORX
1 | 25 | 1809011 |  | C'SUNK SOCKET SCREW, M4x20mm, STAINLESS STEEL 316
1 | 26 | 1972019 |  | CLIP SPRING HMI

## Dyname 4 Motor
QTY | # | Rocky Artikelnr. | BA Artikelnr. | Beschreibung RM
|  | 1812015 | 10001663 | PP CLUTCH BEARING ASSEMBLY DYNAME 4
1 | 9 | 1349004 |  | CLUTCH BEARING CSK20PP, STIEBER GERMANY
1 | 12 | 1807074 |  | KEY 3MM X 3MM
1 | 19 | 1802029 |  | INTERNAL RETAINING RING, STANDARD, FOR 47 ID, STAINLESS STEEL
1 | 28 | 1342001 |  | SPROCKET, 42T, CHAIN #25 - DYNAME 4
|  | 1812016 | 10001664 | OUTPUT COG ASSEMBLY DYNAME 4
1 | 10 | 1342004 |  | MOTOR OUTPUT COG, 11T - DYNAME 4
1 | 14 | 1802015 |  | M22X1.00 LOCKRING, MOTOR - DYNAME 4
1 | 36 | 1802027 |  | LOCKRING WASHER, STAINLESS STEEL - DYNAME 4
|  | 1812017 | 10001665 | TORQUE SENSOR ASSEMBLY DYNAME 4
1 | 18 | 1802026 |  | OIL RESISTANT BUNA-N O-RING, 70A DURO, 17MM ID, 19MM OD
2 | 23 | 1802024 |  | LOW-PROFILE SHOUDLER SCREW, D6.00 X L6.00, M5 X 0.8, STAINLESS, ED BLACK
1 | 32 | 1992040 |  | TORQUE SENSOR ASSEMBLY - DYNAME 4
|  | 1997092PR | 10000724 | TRANSFER CHAIN KIT
1 | 7 | 1396006 |  | TRANSFER CHAIN, #25, 51 LINKS
1 | 8 | 1396007 |  | TSUBAKI CHAIN #25 QUICK LINK
2 | 21 | 1805146 |  | O-RING AS568A DASH
|  |  | 10001697 | MOTOR CONTROLLER KIT
1 | 16 | 1992024 |  | ASI BAC 555 TTL-CAN, MOTOR CONTROLLER - DYNAME 4
1 | 27 | 1992031 |  | SILICON INSULATION PAD, ASI CONTROLLER - DYNAME 4