## 2019
2019 RMB KEY DIMENSIONS
[7 empty] | Rear Derailleur Spec | [10 empty] | Max Chain Ring Size, 1X | [5 empty] | Max Chain Ring Size 2X | Frame Seat Tube Ream Depth | [5 empty] | Fox / Race Face Transfer Seatpost Compatibility, Fully Inserted | [5 empty] | Race Face Aeffect Seatpost Compatibility, Fully Inserted
| Headset Standard lower cup = 2.9mm stack Tall lower cup = 12.9mm stack Maiden Tall lower cup = 20mm stack | Headset cup option for alternate wheel size Standard lower cup = 2.9mm stack Tall lower cup = 12.9mm stack Maiden Tall lower cup = 20mm stack | Max Axle to crown height (*Includes 10mm cup) | Fork Offset Fox | Fork Offset RockShox | Seat Post Ø | Shimano Direct Mount | Shimano / Sram Standard | Front Derailleur / ISCG Standard | Bottom Bracket | Rear OLD | Shock Length | Shock Hardware | Disc Brake Standard | Max Tire Size ** Standard // Alternate | FSA Road Gossamer Chainline = 43.5mm Gossamer pro = 44mm | Sram Road Chainline = 45.5mm | Shimano Chainline = 50.4mm | Race Face Chainline = 51mm | Sram Boost Chainline = 52mm | Shimano Boost Chainline = 53.4mm | Race Face Chainline = 65mm Flipped Ring | Race Face Chainline = 75mm Flipped Ring | Shimano Race Face Sram Median Chainline = 49.5mm | XS | SM | MD | LG | XL | XXL | XS | SM | MD | LG | XL | XXL | XS | SM | MD | LG | XL | XXL
Element Carbon | ZS44 ¦ ZS56, standard lower cup | Tall lower cup | 531mm | 51mm | 51mm | 30.9mm | 1099041 | 1099031 | E type Low Direct Mount S3 Side Swing | Press Fit BB92 | 148mm | 6.5" x 1.5" | 30 x M8 Shaft / 25 x M8 Air Can | 160mm PM | 29 x 2.35 | NA | NA | NA | 36 | 38 | 38 | NA | NA | 38-24 | Frame Seat Tube Ream Depth XS: N/A; Frame Seat Tube Ream Depth SM: 177mm; Frame Seat Tube Ream Depth MD: 215mm; Frame Seat Tube Ream Depth LG: 253mm; Frame Seat Tube Ream Depth XL: 291mm; Frame Seat Tube Ream Depth XXL: 329mm; Fox / Race Face Transfer Seatpost Compatibility, Fully Inserted XS: N/A; Fox / Race Face Transfer Seatpost Compatibility, Fully Inserted SM: 100mm; Race Face Aeffect Seatpost Compatibility, Fully Inserted XS: N/A
Element Carbon XCO Edition | ZS44 ¦ ZS56, tall lower cup | Standard lower cup | 531mm* | 51mm | 51mm | 30.9mm | 1099041 | 1099031 | E type Low Direct Mount S3 Side Swing | Press Fit BB92 | 148mm | 6.5" x 1.5" | 30 x M8 Shaft / 25 x M8 Air Can | 160mm PM | 29 x 2.35 | NA | NA | NA | 36 | 38 | 38 | NA | NA | 38-24 | Frame Seat Tube Ream Depth XS: N/A; Frame Seat Tube Ream Depth SM: 177mm; Frame Seat Tube Ream Depth MD: 215mm; Frame Seat Tube Ream Depth LG: 253mm; Frame Seat Tube Ream Depth XL: 291mm; Frame Seat Tube Ream Depth XXL: 329mm; Fox / Race Face Transfer Seatpost Compatibility, Fully Inserted XS: N/A; Fox / Race Face Transfer Seatpost Compatibility, Fully Inserted SM: 100mm; Race Face Aeffect Seatpost Compatibility, Fully Inserted XS: N/A
Element Alloy | ZS44 ¦ ZS56, standard lower cup | Tall lower cup | 531mm | 51mm | 51mm | 30.9mm | 1099041 | 1099031 | E type Low Direct Mount S3 Side Swing | Press Fit BB92 | 148mm | 6.5" x 1.5" | 30 x M8 Shaft / 25 x M8 Air Can | 160mm PM | 29 x 2.35 | NA | NA | NA | 36 | 38 | 38 | NA | NA | 38-24 | Frame Seat Tube Ream Depth XS: N/A; Frame Seat Tube Ream Depth SM: 155mm; Frame Seat Tube Ream Depth MD: 190mm; Frame Seat Tube Ream Depth LG: 220mm; Frame Seat Tube Ream Depth XL: 250mm; Frame Seat Tube Ream Depth XXL: 220mm; Fox / Race Face Transfer Seatpost Compatibility, Fully Inserted XS: N/A; Race Face Aeffect Seatpost Compatibility, Fully Inserted XS: N/A
Thunderbolt Carbon | ZS44 ¦ ZS56, standard lower cup | Tall lower cup | 532mm | 44mm | 44mm | 30.9mm | 1099041 | 1099031 | N/A | Press Fit BB92 | 148mm | 210mm x 50mm | Bearing @ Shaft / 25 x M8 Air Can | 180mm PM | 27.5 x 2.5 | NA | NA | NA | 36 | 36 | 36 | NA | NA | NA | 200mm | 225mm | 225mm | 245mm | 245mm | N/A | 125mm | 150mm | 150mm | 150mm | 150mm | N/A | 125mm | 150mm | 150mm | 150mm | 150mm | N/A
Thunderbolt Carbon BC Edition | ZS44 ¦ ZS56, standard lower cup | Tall lower cup | 532mm | 44mm | 44mm | 30.9mm | 1099041 | 1099031 | N/A | Press Fit BB92 | 148mm | 210mm x 55mm | Bearing @ Shaft / 25 x M8 Air Can | 180mm PM | 27.5 x 2.5 | NA | NA | NA | 36 | 36 | 36 | NA | NA | NA | 200mm | 225mm | 225mm | 245mm | 245mm | N/A | 125mm | 150mm | 150mm | 150mm | 150mm | N/A | 125mm | 150mm | 150mm | 150mm | 150mm | N/A
Thunderbolt Alloy | ZS44 ¦ ZS56, standard lower cup | Tall lower cup | 532mm | 44mm | 44mm | 30.9mm | 1099041 | 1099031 | N/A | Press Fit BB92 | 148mm | 210mm x 50mm | Bearing @ Shaft / 25 x M8 Air Can | 180mm PM | 27.5 x 2.5 | NA | NA | NA | 36 | 36 | 36 | NA | NA | NA | 170mm | 200mm | 250mm | 250mm | 250mm | N/A | 125mm | 125mm | 150mm | 150mm | 150mm | N/A | 125mm | 125mm | 150mm | 150mm | 150mm | N/A
Thunderbolt Alloy QR | ZS44 ¦ ZS56, standard lower cup | Tall lower cup | 532mm | 44mm | 44mm | 30.9mm | N/A | 1097029ANJ | N/A | Press Fit BB92 | 135mm | 210mm x 50mm | Bearing @ Shaft / 25 x M8 Air Can | 180mm PM | 27.5 x 2.5 | NA | NA | NA | 36 | 36 | 36 | NA | NA | NA | 170mm | 200mm | 250mm | 250mm | 250mm | N/A | 125mm | 125mm | 150mm | 150mm | 150mm | N/A | 125mm | 125mm | 150mm | 150mm | 150mm | N/A
Instinct Carbon | ZS44 ¦ ZS56, standard lower cup | Tall lower cup | 561mm | 51mm | 51mm | 30.9mm | 1099041 | 1099031 | N/A | Press Fit BB92 | 148mm | 210mm x 55mm | Bearing @ Shaft / 25 x M8 Air Can | 180mm PM | 29 x 2.5 // 27.5 x 3.0 | NA | NA | NA | 34 | 34 | 34 | NA | NA | NA | N/A | 230mm | 245mm | 280mm | 280mm | N/A | N/A | 150mm | 150 | 150 | 150 | N/A | N/A | 150mm | 150mm | 150mm | 150mm | N/A
Instinct Carbon BC Edition | ZS44 ¦ ZS56, standard lower cup | Tall lower cup | 571mm | 51mm | 51mm | 30.9mm | 1099041 | 1099031 | N/A | Press Fit BB92 | 148mm | 8.5" x 2.5" | Bearing @ Shaft / 25 x M8 Air Can | 180mm PM | 29 x 2.5 // 27.5 x 3.0 | NA | NA | NA | 34 | 34 | 34 | NA | NA | NA | N/A | 230mm | 245mm | 280mm | 280mm | N/A | N/A | 150mm | 150 | 150 | 150 | N/A | N/A | 150mm | 150mm | 150mm | 150mm | N/A
Instinct Alloy | ZS44 ¦ ZS56, standard lower cup | Tall lower cup | 561mm | 51mm | 51mm | 30.9mm | 1099041 | 1099031 | N/A | Press Fit BB92 | 148mm | 210mm x 55mm | Bearing @ Shaft / 25 x M8 Air Can | 180mm PM | 29 x 2.5 // 27.5 x 3.0 | NA | NA | NA | 34 | 34 | 34 | NA | NA | NA | N/A | 200mm | 230mm | 280mm | 280mm | N/A | N/A | 125mm | 150 | 150 | 150 | N/A | N/A | 125mm | 150mm | 150mm | 150mm | N/A
Instinct Alloy BC Edition | ZS44 ¦ ZS56, standard lower cup | Tall lower cup | 571mm | 51mm | 51mm | 30.9mm | 1099041 | 1099031 | N/A | Press Fit BB92 | 148mm | 8.5" x 2.5" | Bearing @ Shaft / 25 x M8 Air Can | 180mm PM | 29 x 2.5 // 27.5 x 3.0 | NA | NA | NA | 34 | 34 | 34 | NA | NA | NA | N/A | 200mm | 230mm | 280mm | 280mm | N/A | N/A | 125mm | 150 | 150 | 150 | N/A | N/A | 125mm | 150mm | 150mm | 150mm | N/A
Instinct Powerplay Alloy | ZS44 ¦ ZS56, standard lower cup | Tall lower cup | 561mm | 51mm | 51mm | 30.9mm | 1099041 | 1099031 | N/A | Press Fit BB92 | 148mm | 210mm x 55mm | Bearing @ Shaft / 25 x M8 Air Can | 180mm PM | 29 x 2.6 // 27.5 x 3.0 | NA | NA | NA | 34 | 34 | 34 | NA | NA | NA | N/A | 187mm | 226mm | 264mm | 302mm | N/A | N/A | 100mm |  |  |  | N/A | N/A | 100mm |  |  |  | N/A
Pipeline Carbon | ZS44 ¦ ZS56, tall lower cup | Standard lower cup | 561mm* | 51mm | 51mm | 30.9mm | 1099041 | 1099031 | N/A | Press Fit BB92 | 148mm | 210mm x 55mm | Bearing @ Shaft / 25 x M8 Air Can | 180mm PM | 29 x 2.5 // 27.5 x 3.0 | NA | NA | NA | 34 | 34 | 34 | NA | NA | NA | N/A | 230mm | 245mm | 280mm | 280mm | N/A | N/A | 150mm | 150 | 150 | 150 | N/A | N/A | 125mm | 150mm | 150mm | 150mm | N/A
Pipeline Alloy | ZS44 ¦ ZS56, tall lower cup | Standard lower cup | 561mm* | 51mm | 51mm | 30.9mm | 1099041 | 1099031 | N/A | Press Fit BB92 | 148mm | 210mm x 55mm | Bearing @ Shaft / 25 x M8 Air Can | 180mm PM | 29 x 2.5 // 27.5 x 3.0 | NA | NA | NA | 34 | 34 | 34 | NA | NA | NA | N/A | 200mm | 230mm | 280mm | 280mm | N/A | N/A | 125mm | 150 | 150 | 150 | N/A | N/A | 125mm | 150mm | 150mm | 150mm | N/A
Altitude Carbon | ZS44 ¦ ZS56, standard lower cup | Tall lower cup | 552mm | 44mm | 44mm | 30.9mm | 1099041 | 1099031 | N/A | Press Fit BB92 | 148mm | 210mm x 55mm | Bearing @ Shaft / 25 x M8 Air Can | 180mm PM | 27.5 x 2.5 // 26 x 3.0 | NA | NA | NA | 36 | 36 | 36 | NA | NA | NA | 200mm | 225mm | 225mm | 245mm | 245mm | N/A | 125mm | 150mm | 150mm | 150mm | 150mm | N/A | 125mm | 150mm | 150mm | 150mm | 150mm | N/A
Altitude Alloy | ZS44 ¦ ZS56, standard lower cup | Tall lower cup | 552mm | 44mm | 44mm | 30.9mm | 1099041 | 1099031 | N/A | Press Fit BB92 | 148mm | 210mm x 55mm | Bearing @ Shaft / 25 x M8 Air Can | 180mm PM | 27.5 x 2.5 // 26 x 3.0 | NA | NA | NA | 36 | 36 | 36 | NA | NA | NA | 170mm | 200mm | 250mm | 250mm | 250mm | N/A | 125mm | 125mm | 150mm | 150mm | 150mm | N/A | 125mm | 150mm | 150mm | 150mm | 150mm | N/A
Altitude Powerplay Carbon | ZS44 ¦ ZS56, standard lower cup | Tall lower cup | 552mm | 44mm | 44mm | 30.9mm | 1099041 | 1099031 | N/A | Press Fit BB92 | 148mm | 210mm x 55mm | Bearing @ Shaft / 25 x M8 Air Can | 180mm PM | 27.5 x 2.5 // 26 x 3.0 | NA | NA | NA | 36 | 36 | 36 | NA | NA | NA | Frame Seat Tube Ream Depth XS: N/A; Frame Seat Tube Ream Depth SM: 166mm; Frame Seat Tube Ream Depth MD: 205mm; Frame Seat Tube Ream Depth LG: 230mm; Frame Seat Tube Ream Depth XL: 268mm; Frame Seat Tube Ream Depth XXL: N/A; Fox / Race Face Transfer Seatpost Compatibility, Fully Inserted XS: N/A; Fox / Race Face Transfer Seatpost Compatibility, Fully Inserted XXL: N/A; Race Face Aeffect Seatpost Compatibility, Fully Inserted XS: N/A; Race Face Aeffect Seatpost Compatibility, Fully Inserted XXL: N/A
Altitude Powerplay Alloy | ZS44 ¦ ZS56, standard lower cup | Tall lower cup | 552mm | 44mm | 44mm | 30.9mm | 1099041 | 1099031 | N/A | Press Fit BB92 | 148mm | 210mm x 55mm | Bearing @ Shaft / 25 x M8 Air Can | 180mm PM | 27.5 x 2.5 // 26 x 3.0 | NA | NA | NA | 36 | 36 | 36 | NA | NA | NA | N/A | 193mm | 231mm | 270mm | 308mm | N/A | N/A | 100mm |  |  |  | N/A | N/A |  |  |  |  | N/A
Slayer Carbon | ZS44 ¦ ZS56, standard lower cup | Tall lower cup | 562mm | 44mm | 44mm | 30.9mm | 1099041 | 1099031 | N/A | Press Fit BB92 | 148mm | 230mm x 65mm | 30 x M10 Shaft / Bearing @ Air Can | 180mm PM | 27.5 x 2.5 // 26 x 3.0 | NA | NA | NA | 36 | 36 | 36 | NA | NA | NA | Frame Seat Tube Ream Depth XS: N/A; Frame Seat Tube Ream Depth SM: 160mm; Frame Seat Tube Ream Depth MD: 200mm; Frame Seat Tube Ream Depth LG: 237mm; Frame Seat Tube Ream Depth XL: 276mm; Frame Seat Tube Ream Depth XXL: N/A; Fox / Race Face Transfer Seatpost Compatibility, Fully Inserted XS: N/A; Fox / Race Face Transfer Seatpost Compatibility, Fully Inserted XXL: N/A; Race Face Aeffect Seatpost Compatibility, Fully Inserted XS: N/A; Race Face Aeffect Seatpost Compatibility, Fully Inserted XXL: N/A
Maiden | IS42 ¦ IS52 | Maiden Tall lower cup | 586mm | 44mm | 44mm | 30.9mm | 1094018 | 1095092 | N/A | Press Fit BB107 | 157mm | 9.5" x 3.0" | 30.0 x M10 Both Ends | 160mm IS | 27.5 x 2.5 // 26 x 3.0 | NA | NA | NA | 38 | 38 | 38 | NA | NA | NA | N/A | N/A | N/A | N/A | N/A | N/A | N/A | N/A | N/A | N/A | N/A | N/A | N/A | N/A | N/A | N/A | N/A | N/A
Reaper 27.5 | ZS44 ¦ ZS56, standard lower cup | NA | 532mm | 44mm | 44mm | 30.9mm | 1099041 | 1099031 | N/A | Press Fit BB92 | 148mm | 210mm x 50mm | Bearing @ Shaft / 25 x M8 Air Can | 180mm PM | 27.5 x 2.5 | NA | NA | NA | 36 | 36 | 36 | NA | NA | NA | 170mm | N/A | N/A | N/A | N/A | N/A | 125mm | N/A | N/A | N/A | N/A | N/A | 125mm | N/A | N/A | N/A | N/A | N/A
Reaper 26 / 24 | ZS44 ¦ ZS56, standard lower cup | NA | 512mm | 39mm | 39mm | 30.9mm | N/A | 109169MEK | N/A | Press Fit BB92 | 135mm | 6.5" x 1.5" | Bearing @ Shaft / 25 x M8 Air Can | 180mm PM | 26 x 2.4 // 24 x 2.4 | NA | NA | NA | 36 | 36 | 36 | NA | NA | NA | 180mm | N/A | N/A | N/A | N/A | N/A |  | N/A | N/A | N/A | N/A | N/A |  | N/A | N/A | N/A | N/A | N/A
Vertex Carbon | ZS44 ¦ ZS56, standard lower cup | NA | 511mm | 51mm | 51mm | 27.2mm | 1099041 | 1099031 | 34.9mm Side Swing High Clamp | Press Fit BB92 | 148mm | N/A | N/A | 180mm PM | 29 x 2.25 // 27.5 x 3.0 | NA | NA | NA | 36 | 36 | 36 | NA | NA | 38-24 | N/A | 130mm | 180mm | 200mm | 250mm | N/A | N/A | N/A | N/A | N/A | N/A | N/A | N/A | N/A | N/A | N/A | N/A | N/A
Suzi Q Carbon | ZS44 ¦ ZS56, standard lower cup | NA | 523mm | N/A | 51mm | 30.9mm | 1099041 | 1099031 | N/A | Press Fit BB107 | 177mm | N/A | N/A | 180mm PM | 27.5 x 3.8 // 29 x 3.0 | NA | NA | NA | NA | NA | NA | 32 | NA | NA | Frame Seat Tube Ream Depth XS: N/A; Frame Seat Tube Ream Depth SM: 250mm; Frame Seat Tube Ream Depth MD: 250mm; Frame Seat Tube Ream Depth LG: 250mm; Frame Seat Tube Ream Depth XL: 250mm; Frame Seat Tube Ream Depth XXL: N/A; Fox / Race Face Transfer Seatpost Compatibility, Fully Inserted XS: N/A; Fox / Race Face Transfer Seatpost Compatibility, Fully Inserted XXL: N/A; Race Face Aeffect Seatpost Compatibility, Fully Inserted XS: N/A; Race Face Aeffect Seatpost Compatibility, Fully Inserted XXL: N/A
Blizzard | ZS44 ¦ ZS56, standard lower cup | NA | 531mm | N/A | 51mm | 30.9mm | N/A | 1098053 | N/A | BSA 100mm | 197mm | N/A | N/A | 140 Direct Mount | 26 x 4.8 // 29 x 3.0 | NA | NA | NA | NA | NA | NA | NA | 28 | NA | N/A | 260mm | 280mm | 280mm | 280mm | N/A | N/A | 150mm | 150mm | 150mm | 150mm | N/A | N/A | 150mm | 150mm | 150mm | 150mm | N/A
Blizzard QR | ZS44 ¦ ZS44 or ZS44 ¦ EC44 * for tapered steerer | NA | 531mm | N/A | 51mm | 30.9mm | N/A | 1097029ANJ | N/A | BSA 100mm | 190mm | N/A | N/A | 160mm PM | 26 x 4.8 // 29 x 3.0 | NA | NA | NA | NA | NA | NA | NA | 28 | NA | N/A | 260mm | 280mm | 280mm | 280mm | N/A | N/A | 150mm | 150mm | 150mm | 150mm | N/A | N/A | 150mm | 150mm | 150mm | 150mm | N/A
Growler 50 | ZS44 ¦ ZS56, standard lower cup | NA | 532mm | 44mm | 44mm | 30.9mm | N/A | 1098053 | N/A | BSA 73mm | 148mm | N/A | N/A | 180mm PM | 27.5 x 2.8 // 26 x 3.0 (XXS-XS) | NA | NA | NA | 32 | 32 | 32 | NA | NA | NA | Frame Seat Tube Ream Depth XS: 270mm; Frame Seat Tube Ream Depth SM: 150mm; Frame Seat Tube Ream Depth MD: 180mm; Frame Seat Tube Ream Depth LG: 230mm; Frame Seat Tube Ream Depth XL: 270mm; Frame Seat Tube Ream Depth XXL: N/A
Growler 20 / 40 | ZS44 ¦ ZS56, standard lower cup | NA | 532mm | 44mm | 44mm | 30.9mm | N/A | 109169MEK | N/A | BSA 73mm | 135mm | N/A | N/A | 160mm IS | 27.5 x 2.8 // 26 x 3.0 (XXS-XS) | NA | NA | 32 | 32 | NA | NA | NA | NA | NA | Frame Seat Tube Ream Depth XS: 270mm; Frame Seat Tube Ream Depth SM: 150mm; Frame Seat Tube Ream Depth MD: 180mm; Frame Seat Tube Ream Depth LG: 230mm; Frame Seat Tube Ream Depth XL: 270mm; Frame Seat Tube Ream Depth XXL: N/A
Trailhead | ZS44 ¦ ZS56, standard lower cup | NA | 509mm | N/A | 51mm | 27.2mm | N/A | 109169MEK | 31.8mm Top Swing Low Clamp Top Pull | BSA 73mm | 135mm | N/A | N/A | 160mm IS | 29 x 2.25 | NA | NA | 36 | 36 | NA | NA | NA | NA | 38-24 | Frame Seat Tube Ream Depth XS: N/A; Frame Seat Tube Ream Depth SM: N/A; Frame Seat Tube Ream Depth MD: N/A; Frame Seat Tube Ream Depth LG: N/A; Frame Seat Tube Ream Depth XL: N/A; Frame Seat Tube Ream Depth XXL: N/A
Fusion | ZS44 ¦ ZS56, standard lower cup | NA | 509mm | N/A | 51mm | 27.2mm | N/A | 109169MEK | 31.8mm Top Swing Low Clamp Top Pull | BSA 73mm | 135mm | N/A | N/A | 160mm IS | 29 x 2.35 | NA | NA | 36 | 36 | NA | NA | NA | NA | 38-24 | Frame Seat Tube Ream Depth XS: N/A; Frame Seat Tube Ream Depth SM: N/A; Frame Seat Tube Ream Depth MD: N/A; Frame Seat Tube Ream Depth LG: N/A; Frame Seat Tube Ream Depth XL: N/A; Frame Seat Tube Ream Depth XXL: N/A
Soul | ZS44 ¦ ZS56, standard lower cup | NA | 488mm | 44mm | 44mm | 30.9mm | N/A | 109169MEK | 34.9mm Top Swing Low Clamp Top Pull | BSA 73mm | 135mm | N/A | N/A | 160mm IS | 27.5 x 2.4 | NA | NA | 36 | 36 | NA | NA | NA | NA | 38-24 | Frame Seat Tube Ream Depth XS: N/A; Frame Seat Tube Ream Depth SM: N/A; Frame Seat Tube Ream Depth MD: N/A; Frame Seat Tube Ream Depth LG: N/A; Frame Seat Tube Ream Depth XL: N/A; Frame Seat Tube Ream Depth XXL: N/A
Solo 30/50/70 | ZS44 ¦ ZS56, standard lower cup | NA | 395mm | NA | NA | 30.9mm | NA | 1098057ANJ | NA | BB386 | 142mm | NA | NA | 160mm FM | 700x42c / 27.5x 2.2 | 44 | 44 | NA | NA | NA | NA | NA | NA | NA | Frame Seat Tube Ream Depth XS: 170mm; Frame Seat Tube Ream Depth SM: 170mm; Frame Seat Tube Ream Depth MD: 200mm; Frame Seat Tube Ream Depth LG: 230mm; Frame Seat Tube Ream Depth XL: 260mm; Frame Seat Tube Ream Depth XXL: NA
Vertex 24 | ZS44 ¦ ZS44 | NA | 402mm | NA | NA | 27.2mm | N/A | 109166ALU | N/A | BSA 68mm | 135mm | N/A | N/A | 160mm IS | 24 x 2.4 | NA | NA | 32 | 32 | NA | NA | NA | NA | NA | Frame Seat Tube Ream Depth XS: N/A; Frame Seat Tube Ream Depth SM: N/A; Frame Seat Tube Ream Depth MD: N/A; Frame Seat Tube Ream Depth LG: N/A; Frame Seat Tube Ream Depth XL: N/A; Frame Seat Tube Ream Depth XXL: N/A
Vertex 20 | ZS44 ¦ ZS44 | NA | 357mm | NA | NA | 27.2mm | N/A | 109166ALU | N/A | BSA 68mm | 135mm | N/A | N/A | 160mm IS | 20 x 2.4 | NA | NA | 36 | 36 | NA | NA | NA | NA | NA | Frame Seat Tube Ream Depth XS: N/A; Frame Seat Tube Ream Depth SM: N/A; Frame Seat Tube Ream Depth MD: N/A; Frame Seat Tube Ream Depth LG: N/A; Frame Seat Tube Ream Depth XL: N/A; Frame Seat Tube Ream Depth XXL: N/A
Soul Jr. 24 | EC34 ¦ EC34 | NA | 402mm | NA | NA | 27.2mm | N/A | 109166ALU | N/A | BSA 68mm | 135mm | N/A | N/A | 160mm IS | 24 x 2.4 | NA | NA | 32 | 32 | NA | NA | NA | NA | NA | Frame Seat Tube Ream Depth XS: N/A; Frame Seat Tube Ream Depth SM: N/A; Frame Seat Tube Ream Depth MD: N/A; Frame Seat Tube Ream Depth LG: N/A; Frame Seat Tube Ream Depth XL: N/A; Frame Seat Tube Ream Depth XXL: N/A
Soul Jr. 20 | EC34 ¦ EC34 | NA | 357mm | NA | NA | 27.2mm | N/A | 109166ALU | N/A | BSA 68mm | 135mm | N/A | N/A | 160mm IS | 20 x 2.4 | NA | NA | 36 | 36 | NA | NA | NA | NA | NA | Frame Seat Tube Ream Depth XS: N/A; Frame Seat Tube Ream Depth SM: N/A; Frame Seat Tube Ream Depth MD: N/A; Frame Seat Tube Ream Depth LG: N/A; Frame Seat Tube Ream Depth XL: N/A; Frame Seat Tube Ream Depth XXL: N/A
** Please note: This is ONLY A GUIDELINE. ACTUAL tire widths vary greatly for the same size. I.e a 2.35" Maxxis is MUCH smaller than a 2.35" Schwalbe. Also, ACTUAL tire size can vary with construction. Entry level tires can balloon up more. Tire clearance will also vary depending on FD spec (2x10, 3x10, Shimano, Sram...). Consumers should personally check clearances at FD and chainstay to avoid damage.

## 2020
2020 RMB CRITICAL DIMENSIONS
[7 empty] | Rear Derailleur Spec | [12 empty] | Max Chain Ring Size, 1X | [5 empty] | Max Chain Ring Size 2X | Frame Seat Tube Ream Depth 100mm Post insertion required * Seat post may insert deeper than ream depth * | [5 empty] | Fox / Race Face Transfer Seatpost Compatibility, Fully Inserted | [5 empty] | Race Face Aeffect Seatpost Compatibility, Fully Inserted
| Headset Standard lower cup = 2.9mm stack Tall lower cup = 12.9mm stack Maiden Tall lower cup = 20mm stack | Headset cup option for alternate wheel size Standard lower cup = 2.9mm stack Tall lower cup = 12.9mm stack Maiden Tall lower cup = 20mm stack | Max Axle to crown height (*Includes 10mm cup) | Fork Offset Fox | Fork Offset RockShox | Seat Post Ø | Shimano Direct Mount | Shimano / Sram Standard | Front Derailleur / ISCG Standard | Bottom Bracket | Rear OLD | Shock Length | Shock Hardware | Fox Shock Tune | Rock Shox Tune | Disc Brake Standard | Max Tire Size ** Standard // Alternate | FSA Road Gossamer Chainline = 43.5mm Gossamer pro = 44mm | Sram Road Chainline = 45.5mm | Shimano Chainline = 50.4mm | Race Face Chainline = 51mm | Sram Boost Chainline = 52mm | Shimano Boost Chainline = 53.4mm | Race Face Chainline = 65mm Flipped Ring | Race Face Chainline = 75mm Flipped Ring | Shimano Race Face Sram Median Chainline = 49.5mm | XS | SM | MD | LG | XL | XXL | XS | SM | MD | LG | XL | XXL | XS | SM | MD | LG | XL | XXL
Element Carbon | ZS44 ¦ ZS56, standard lower cup | Tall lower cup | 531mm | 51mm | 51mm | 30.9mm | 1099041 | 1099031 | E type Low Direct Mount S3 Side Swing | Press Fit BB92 | 148mm | 6.5" x 1.5" | 30 x M8 Shaft / 25 x M8 @ Air Can | XS+SM = CL, RL, 0 spacer, MD = CL, RM, 0 spacer, LG+XL = CM, RM, 0 spacer | N/A | 160mm PM | 29 x 2.35 | NA | NA | NA | 36 | 38 | 38 | NA | NA | 38-24 | Frame Seat Tube Ream Depth 100mm Post insertion required * Seat post may insert deeper than ream depth * XS: N/A; Frame Seat Tube Ream Depth 100mm Post insertion required * Seat post may insert deeper than ream depth * SM: 177mm; Frame Seat Tube Ream Depth 100mm Post insertion required * Seat post may insert deeper than ream depth * MD: 215mm; Frame Seat Tube Ream Depth 100mm Post insertion required * Seat post may insert deeper than ream depth * LG: 253mm; Frame Seat Tube Ream Depth 100mm Post insertion required * Seat post may insert deeper than ream depth * XL: 291mm; Frame Seat Tube Ream Depth 100mm Post insertion required * Seat post may insert deeper than ream depth * XXL: 329mm; Fox / Race Face Transfer Seatpost Compatibility, Fully Inserted XS: N/A; Fox / Race Face Transfer Seatpost Compatibility, Fully Inserted SM: 100mm; Race Face Aeffect Seatpost Compatibility, Fully Inserted XS: N/A
Element Carbon XCO Edition | ZS44 ¦ ZS56, tall lower cup | Standard lower cup | 531mm* | 51mm | 51mm | 30.9mm | 1099041 | 1099031 | E type Low Direct Mount S3 Side Swing | Press Fit BB92 | 148mm | 6.5" x 1.5" | 30 x M8 Shaft / 25 x M8 @ Air Can | XS+SM = CL, RL, 0 spacer, MD = CL, RM, 0 spacer, LG+XL = CM, RM, 0 spacer | N/A | 160mm PM | 29 x 2.35 | NA | NA | NA | 36 | 38 | 38 | NA | NA | 38-24 | Frame Seat Tube Ream Depth 100mm Post insertion required * Seat post may insert deeper than ream depth * XS: N/A; Frame Seat Tube Ream Depth 100mm Post insertion required * Seat post may insert deeper than ream depth * SM: 177mm; Frame Seat Tube Ream Depth 100mm Post insertion required * Seat post may insert deeper than ream depth * MD: 215mm; Frame Seat Tube Ream Depth 100mm Post insertion required * Seat post may insert deeper than ream depth * LG: 253mm; Frame Seat Tube Ream Depth 100mm Post insertion required * Seat post may insert deeper than ream depth * XL: 291mm; Frame Seat Tube Ream Depth 100mm Post insertion required * Seat post may insert deeper than ream depth * XXL: 329mm; Fox / Race Face Transfer Seatpost Compatibility, Fully Inserted XS: N/A; Fox / Race Face Transfer Seatpost Compatibility, Fully Inserted SM: 100mm; Race Face Aeffect Seatpost Compatibility, Fully Inserted XS: N/A
Thunderbolt Carbon | ZS44 ¦ ZS56, standard lower cup | Tall lower cup | 532mm | 37mm | 37mm | 30.9mm | 1099041 | 1099031 | N/A | Press Fit BB92 | 148mm | 210mm x 55mm | Bearing @ Body / 25 x M8 @ Air Can | XS+SM = CL, RL, 0 spacer, MD = CM, RM, .2 spacer, LG+XL = CM, RM, .4 spacer | XS+SM = RL, CL, 1 token, MD = RM, CL, 2 tokens, LG+XL = RM, CM, 2 tokens, | 180mm PM | 27.5 x 2.5 | NA | NA | NA | 36 | 36 | 36 | NA | NA | NA | 200mm | 225mm | 225mm | 245mm | 245mm | N/A | 125mm | 150mm | 150mm | 150mm | 150mm | N/A | 125mm | 150mm | 150mm | 150mm | 150mm | N/A
Thunderbolt Alloy | ZS44 ¦ ZS56, standard lower cup | Tall lower cup | 532mm | 37mm | 37mm | 30.9mm | 1099041 | 1099031 | N/A | Press Fit BB92 | 148mm | 210mm x 55mm | Bearing @ Body / 25 x M8 @ Air Can | XS+SM = CL, RL, 0 spacer, MD = CM, RM, .2 spacer, LG+XL = CM, RM, .4 spacer | XS+SM = RL, CL, 1 token, MD = RM, CL, 2 tokens, LG+XL = RM, CM, 2 tokens, | 180mm PM | 27.5 x 2.5 | NA | NA | NA | 36 | 36 | 36 | NA | NA | NA | 170mm | 200mm | 250mm | 250mm | 250mm | N/A | 125mm | 125mm | 150mm | 150mm | 150mm | N/A | 125mm | 125mm | 150mm | 150mm | 150mm | N/A
Instinct Carbon | ZS44 ¦ ZS56, standard lower cup | Tall lower cup | 561mm | 44mm | 42mm | 30.9mm | 1099041 | 1099031 | N/A | Press Fit BB92 | 148mm | 210mm x 55mm | Bearing @ Body / 25 x M8 @ Air Can | XS+SM = CL, RL, 0 spacer, MD = CM, RM, .2 spacer, LG+XL = CM, RM, .4 spacer | XS+SM = RL, CL, 1 token, MD = RM, CL, 2 tokens, LG+XL = RM, CM, 2 tokens, | 180mm PM | 29 x 2.5 // 27.5 x 3.0 | NA | NA | NA | 34 | 34 | 34 | NA | NA | NA | N/A | 230mm | 245mm | 280mm | 280mm | N/A | N/A | 150mm | 150 | 150 | 150 | N/A | N/A | 150mm | 150mm | 150mm | 150mm | N/A
Instinct Carbon BC Edition | ZS44 ¦ ZS56, standard lower cup | Tall lower cup | 571mm | 44mm | 42mm | 30.9mm | 1099041 | 1099031 | N/A | Press Fit BB92 | 148mm | 8.5" x 2.5" | Bearing @ Body / 25 x M8 @ Air Can | XS+SM = CL, RL, 0 spacer, MD = CM, RM, .2 spacer, LG+XL = CM, RM, .4 spacer | N/A | 180mm PM | 29 x 2.5 // 27.5 x 3.0 | NA | NA | NA | 34 | 34 | 34 | NA | NA | NA | N/A | 230mm | 245mm | 280mm | 280mm | N/A | N/A | 150mm | 150 | 150 | 150 | N/A | N/A | 150mm | 150mm | 150mm | 150mm | N/A
Instinct Alloy | ZS44 ¦ ZS56, standard lower cup | Tall lower cup | 561mm | 44mm | 42mm | 30.9mm | 1099041 | 1099031 | N/A | Press Fit BB92 | 148mm | 210mm x 55mm | Bearing @ Body / 25 x M8 @ Air Can | XS+SM = CL, RL, 0 spacer, MD = CM, RM, .2 spacer, LG+XL = CM, RM, .4 spacer | XS+SM = RL, CL, 1 token, MD = RM, CL, 2 tokens, LG+XL = RM, CM, 2 tokens, | 180mm PM | 29 x 2.5 // 27.5 x 3.0 | NA | NA | NA | 34 | 34 | 34 | NA | NA | NA | N/A | 200mm | 230mm | 280mm | 280mm | N/A | N/A | 125mm | 150 | 150 | 150 | N/A | N/A | 125mm | 150mm | 150mm | 150mm | N/A
Instinct Alloy BC Edition | ZS44 ¦ ZS56, standard lower cup | Tall lower cup | 571mm | 44mm | 42mm | 30.9mm | 1099041 | 1099031 | N/A | Press Fit BB92 | 148mm | 8.5" x 2.5" | Bearing @ Body / 25 x M8 @ Air Can | XS+SM = CL, RL, 0 spacer, MD = CM, RM, .2 spacer, LG+XL = CM, RM, .4 spacer | N/A | 180mm PM | 29 x 2.5 // 27.5 x 3.0 | NA | NA | NA | 34 | 34 | 34 | NA | NA | NA | N/A | 200mm | 230mm | 280mm | 280mm | N/A | N/A | 125mm | 150 | 150 | 150 | N/A | N/A | 125mm | 150mm | 150mm | 150mm | N/A
Instinct Powerplay Carbon | ZS44 ¦ ZS56, standard lower cup | Tall lower cup | 561mm | 44mm | 42mm | 30.9mm | 1099041 | 1099031 | N/A | Press Fit BB92 | 148mm | 210mm x 55mm | Bearing @ Body / 25 x M8 @ Air Can | XS+SM = CL, RL, 0 spacer, MD = CM, RM, .2 spacer, LG+XL = CM, RM, .4 spacer | XS+SM = RL, CL, 1 token, MD = RM, CL, 2 tokens, LG+XL = RM, CM, 2 tokens, | 180mm PM | 29 x 2.6 // 27.5 x 3.0 | NA | NA | NA | 34 | 34 | 34 | NA | NA | NA | N/A | 187mm | 226mm | 264mm | 302mm | N/A | N/A | 100mm |  |  |  | N/A | N/A | 100mm |  |  |  | N/A
Instinct Powerplay Alloy | ZS44 ¦ ZS56, standard lower cup | Tall lower cup | 561mm | 44mm | 42mm | 30.9mm | 1099041 | 1099031 | N/A | Press Fit BB92 | 148mm | 210mm x 55mm | Bearing @ Body / 25 x M8 @ Air Can | XS+SM = CL, RL, 0 spacer, MD = CM, RM, .2 spacer, LG+XL = CM, RM, .4 spacer | XS+SM = RL, CL, 1 token, MD = RM, CL, 2 tokens, LG+XL = RM, CM, 2 tokens, | 180mm PM | 29 x 2.6 // 27.5 x 3.0 | NA | NA | NA | 34 | 34 | 34 | NA | NA | NA | N/A | 187mm | 226mm | 264mm | 302mm | N/A | N/A | 100mm |  |  |  | N/A | N/A | 100mm |  |  |  | N/A
Instinct Powerplay Alloy BC Edition | ZS44 ¦ ZS56, standard lower cup | Tall lower cup | 571mm | 44mm | 42mm | 30.9mm | 1099041 | 1099031 | N/A | Press Fit BB92 | 148mm | 8.5" x 2.5" | Bearing @ Body / 25 x M8 @ Air Can | XS+SM = CL, RL, 0 spacer, MD = CM, RM, .2 spacer, LG+XL = CM, RM, .4 spacer | N/A | 180mm PM | 29 x 2.6 // 27.5 x 3.0 | NA | NA | NA | 34 | 34 | 34 | NA | NA | NA | N/A | 187mm | 226mm | 264mm | 302mm | N/A | N/A | 100mm |  |  |  | N/A | N/A | 100mm |  |  |  | N/A
Altitude Carbon | ZS44 ¦ ZS56, standard lower cup | Tall lower cup | 552mm | 37mm | 37mm | 30.9mm | 1099041 | 1099031 | N/A | Press Fit BB92 | 148mm | 210mm x 55mm | Bearing @ Body / 25 x M8 @ Air Can | XS+SM = CL, RL, 0 spacer, MD = CM, RM, .2 spacer, LG+XL = CM, RM, .4 spacer | XS+SM = RL, CL, 1 token, MD = RM, CL, 2 tokens, LG+XL = RM, CM, 2 tokens, | 180mm PM | 27.5 x 2.5 // 26 x 3.0 | NA | NA | NA | 36 | 36 | 36 | NA | NA | NA | 200mm | 225mm | 225mm | 245mm | 245mm | N/A | 125mm | 150mm | 150mm | 150mm | 150mm | N/A | 125mm | 150mm | 150mm | 150mm | 150mm | N/A
Altitude Alloy | ZS44 ¦ ZS56, standard lower cup | Tall lower cup | 552mm | 37mm | 37mm | 30.9mm | 1099041 | 1099031 | N/A | Press Fit BB92 | 148mm | 210mm x 55mm | Bearing @ Body / 25 x M8 @ Air Can | XS+SM = CL, RL, 0 spacer, MD = CM, RM, .2 spacer, LG+XL = CM, RM, .4 spacer | XS+SM = RL, CL, 1 token, MD = RM, CL, 2 tokens, LG+XL = RM, CM, 2 tokens, | 180mm PM | 27.5 x 2.5 // 26 x 3.0 | NA | NA | NA | 36 | 36 | 36 | NA | NA | NA | 170mm | 200mm | 250mm | 250mm | 250mm | N/A | 125mm | 125mm | 150mm | 150mm | 150mm | N/A | 125mm | 150mm | 150mm | 150mm | 150mm | N/A
Altitude Powerplay Carbon | ZS44 ¦ ZS56, standard lower cup | Tall lower cup | 552mm | 37mm | 37mm | 30.9mm | 1099041 | 1099031 | N/A | Press Fit BB92 | 148mm | 210mm x 55mm | Bearing @ Body / 25 x M8 @ Air Can | XS+SM = CL, RL, 0 spacer, MD = CM, RM, .2 spacer, LG+XL = CM, RM, .4 spacer | XS+SM = RL, CL, 1 token, MD = RM, CL, 2 tokens, LG+XL = RM, CM, 2 tokens, | 180mm PM | 27.5 x 2.5 // 26 x 3.0 | NA | NA | NA | 34 | 34 | 34 | NA | NA | NA | Frame Seat Tube Ream Depth 100mm Post insertion required * Seat post may insert deeper than ream depth * XS: N/A; Frame Seat Tube Ream Depth 100mm Post insertion required * Seat post may insert deeper than ream depth * SM: 166mm; Frame Seat Tube Ream Depth 100mm Post insertion required * Seat post may insert deeper than ream depth * MD: 205mm; Frame Seat Tube Ream Depth 100mm Post insertion required * Seat post may insert deeper than ream depth * LG: 230mm; Frame Seat Tube Ream Depth 100mm Post insertion required * Seat post may insert deeper than ream depth * XL: 268mm; Frame Seat Tube Ream Depth 100mm Post insertion required * Seat post may insert deeper than ream depth * XXL: N/A; Fox / Race Face Transfer Seatpost Compatibility, Fully Inserted XS: N/A; Fox / Race Face Transfer Seatpost Compatibility, Fully Inserted XXL: N/A; Race Face Aeffect Seatpost Compatibility, Fully Inserted XS: N/A; Race Face Aeffect Seatpost Compatibility, Fully Inserted XXL: N/A
Altitude Powerplay Alloy | ZS44 ¦ ZS56, standard lower cup | Tall lower cup | 552mm | 37mm | 37mm | 30.9mm | 1099041 | 1099031 | N/A | Press Fit BB92 | 148mm | 210mm x 55mm | Bearing @ Body / 25 x M8 @ Air Can | XS+SM = CL, RL, 0 spacer, MD = CM, RM, .2 spacer, LG+XL = CM, RM, .4 spacer | XS+SM = RL, CL, 1 token, MD = RM, CL, 2 tokens, LG+XL = RM, CM, 2 tokens, | 180mm PM | 27.5 x 2.5 // 26 x 3.0 | NA | NA | NA | 34 | 34 | 34 | NA | NA | NA | N/A | 193mm | 231mm | 270mm | 308mm | N/A | N/A | 100mm |  |  |  | N/A | N/A |  |  |  |  | N/A
Slayer Carbon 27.5 | ZS44 ¦ ZS56, standard lower cup | NA | 572mm | 37mm | 37mm | 30.9mm | 1099041 | 1099031 | N/A | Press Fit BB92 | 148mm | 230mm x 65mm | Bearing @ Shaft / 25 x M8 @ Body | SM = CL, 350 MD = CM, 400 LG = CM, 450 XL = CM, 500 | SM = LL, 350 MD = MM, 400 LG = MM, 450 XL = MM, 500 | 180mm PM | 27.5 x 2.6 | NA | NA | NA | 36 | 36 | 36 | NA | NA | NA | Frame Seat Tube Ream Depth 100mm Post insertion required * Seat post may insert deeper than ream depth * XS: N/A; Frame Seat Tube Ream Depth 100mm Post insertion required * Seat post may insert deeper than ream depth * SM: 228mm; Frame Seat Tube Ream Depth 100mm Post insertion required * Seat post may insert deeper than ream depth * MD: 240.5mm; Frame Seat Tube Ream Depth 100mm Post insertion required * Seat post may insert deeper than ream depth * LG: 275mm; Frame Seat Tube Ream Depth 100mm Post insertion required * Seat post may insert deeper than ream depth * XL: 295mm; Frame Seat Tube Ream Depth 100mm Post insertion required * Seat post may insert deeper than ream depth * XXL: N/A; Fox / Race Face Transfer Seatpost Compatibility, Fully Inserted XS: N/A; Fox / Race Face Transfer Seatpost Compatibility, Fully Inserted XXL: N/A; Race Face Aeffect Seatpost Compatibility, Fully Inserted XS: N/A; Race Face Aeffect Seatpost Compatibility, Fully Inserted XXL: N/A
Slayer Alloy 27.5 | ZS44 ¦ ZS56, standard lower cup | NA | 572mm | 37mm | 37mm | 30.9mm | 1099041 | 1099031 | N/A | Press Fit BB92 | 148mm | 230mm x 65mm | Bearing @ Shaft / 25 x M8 @ Body |  | SM = LL, 350 MD = MM, 400 LG = MM, 450 XL = MM, 500 | 180mm PM | 27.5 x 2.6 | NA | NA | NA | 36 | 36 | 36 | NA | NA | NA | Frame Seat Tube Ream Depth 100mm Post insertion required * Seat post may insert deeper than ream depth * XS: N/A; Frame Seat Tube Ream Depth 100mm Post insertion required * Seat post may insert deeper than ream depth * SM: 230mm; Frame Seat Tube Ream Depth 100mm Post insertion required * Seat post may insert deeper than ream depth * MD: 250mm; Frame Seat Tube Ream Depth 100mm Post insertion required * Seat post may insert deeper than ream depth * LG: 275mm; Frame Seat Tube Ream Depth 100mm Post insertion required * Seat post may insert deeper than ream depth * XL: 275mm; Frame Seat Tube Ream Depth 100mm Post insertion required * Seat post may insert deeper than ream depth * XXL: N/A
Slayer Carbon 29 | ZS44 ¦ ZS56, standard lower cup | NA | 579mm | 44mm | 42mm | 30.9mm | 1099041 | 1099031 | N/A | Press Fit BB92 | 148mm | 230mm x 65mm | Bearing @ Shaft / 25 x M8 @ Body | MD = CL, 350 LG = CM, 400 XL = CM, 450 | MD = LL, 350 LG = MM, 400 XL = MM, 450 | 180mm PM | 29 x 2.6 | NA | NA | NA | 34 | 34 | 34 | NA | NA | NA | Frame Seat Tube Ream Depth 100mm Post insertion required * Seat post may insert deeper than ream depth * XS: N/A; Frame Seat Tube Ream Depth 100mm Post insertion required * Seat post may insert deeper than ream depth * SM: N/A; Frame Seat Tube Ream Depth 100mm Post insertion required * Seat post may insert deeper than ream depth * MD: 230mm; Frame Seat Tube Ream Depth 100mm Post insertion required * Seat post may insert deeper than ream depth * LG: 260mm; Frame Seat Tube Ream Depth 100mm Post insertion required * Seat post may insert deeper than ream depth * XL: 295mm; Frame Seat Tube Ream Depth 100mm Post insertion required * Seat post may insert deeper than ream depth * XXL: N/A
Slayer Alloy 29 | ZS44 ¦ ZS56, standard lower cup | NA | 579mm | 44mm | 42mm | 30.9mm | 1099041 | 1099031 | N/A | Press Fit BB92 | 148mm | 230mm x 65mm | Bearing @ Shaft / 25 x M8 @ Body | MD = CL, 350 LG = CM, 400 XL = CM, 450 | MD = LL, 350 LG = MM, 400 XL = MM, 450 | 180mm PM | 29 x 2.6 | NA | NA | NA | 34 | 34 | 34 | NA | NA | NA | Frame Seat Tube Ream Depth 100mm Post insertion required * Seat post may insert deeper than ream depth * XS: N/A; Frame Seat Tube Ream Depth 100mm Post insertion required * Seat post may insert deeper than ream depth * SM: N/A; Frame Seat Tube Ream Depth 100mm Post insertion required * Seat post may insert deeper than ream depth * MD: 250mm; Frame Seat Tube Ream Depth 100mm Post insertion required * Seat post may insert deeper than ream depth * LG: 250mm; Frame Seat Tube Ream Depth 100mm Post insertion required * Seat post may insert deeper than ream depth * XL: 275mm; Frame Seat Tube Ream Depth 100mm Post insertion required * Seat post may insert deeper than ream depth * XXL: N/A
Reaper 27.5 | ZS44 ¦ ZS56, standard lower cup | NA | 532mm | 44mm | 44mm | 30.9mm | 1099041 | 1099031 | N/A | Press Fit BB92 | 148mm | 210mm x 50mm | Bearing @ Body / 25 x M8 @ Air Can | N/A | LL, no tokens | 180mm PM | 27.5 x 2.5 | NA | NA | NA | 36 | 36 | 36 | NA | NA | NA | 170mm | N/A | N/A | N/A | N/A | N/A | 125mm | N/A | N/A | N/A | N/A | N/A | 125mm | N/A | N/A | N/A | N/A | N/A
Reaper 26 / 24 | ZS44 ¦ ZS56, standard lower cup | NA | 512mm | 39mm | 39mm | 30.9mm | N/A | 109169MEK | N/A | Press Fit BB92 | 135mm | 6.5" x 1.5" | Bearing @ Body / 25 x M8 @ Air Can | N/A | LL, no tokens | 180mm PM | 26 x 2.4 // 24 x 2.4 | NA | NA | NA | 36 | 36 | 36 | NA | NA | NA | 180mm | N/A | N/A | N/A | N/A | N/A |  | N/A | N/A | N/A | N/A | N/A |  | N/A | N/A | N/A | N/A | N/A
Vertex Carbon | ZS44 ¦ ZS56, standard lower cup | NA | 511mm | 51mm | 51mm | 27.2mm | 1099041 | 1099031 | 34.9mm Side Swing High Clamp | Press Fit BB92 | 148mm | N/A | N/A | N/A | N/A | 180mm PM | 29 x 2.25 // 27.5 x 3.0 | NA | NA | NA | 36 | 36 | 36 | NA | NA | 38-24 | N/A | 130mm | 180mm | 200mm | 250mm | N/A | N/A | N/A | N/A | N/A | N/A | N/A | N/A | N/A | N/A | N/A | N/A | N/A
Blizzard 30/50 | ZS44 ¦ ZS56, standard lower cup | NA | 531mm | N/A | 51mm | 30.9mm | N/A | 1098053 | N/A | BSA 100mm | 197mm | N/A | N/A | N/A | N/A | 180mm PM | 26 x 4.8 // 27.5 x 4.0 // 29 x 3.0 | NA | NA | NA | NA | NA | NA | NA | 28 | NA | N/A | 260mm | 280mm | 280mm | 280mm | N/A | N/A | 150mm | 150mm | 150mm | 150mm | N/A | N/A | 150mm | 150mm | 150mm | 150mm | N/A
Blizzard QR 10/20 | ZS44 ¦ ZS44 or ZS44 ¦ EC44 * for tapered steerer | NA | 531mm | N/A | 51mm | 30.9mm | N/A | 1099006 | N/A | BSA 100mm | 190mm | N/A | N/A | N/A | N/A | 160mm PM | 26 x 4.8 // 29 x 3.0 | NA | NA | NA | NA | NA | NA | NA | 28 | NA | N/A | 260mm | 280mm | 280mm | 280mm | N/A | N/A | 150mm | 150mm | 150mm | 150mm | N/A | N/A | 150mm | 150mm | 150mm | 150mm | N/A
Growler 20/40/50 | ZS44 ¦ ZS56, standard lower cup | NA | 551mm | 44mm | 44mm | 30.9mm | N/A | 1098053 | N/A | BSA 73mm | 148mm | N/A | N/A | N/A | N/A | 160mm FM | 29 x 2.6 | NA | NA | NA | 32 | 32 | 32 | NA | NA | NA | Frame Seat Tube Ream Depth 100mm Post insertion required * Seat post may insert deeper than ream depth * XS: NA; Frame Seat Tube Ream Depth 100mm Post insertion required * Seat post may insert deeper than ream depth * SM: 230mm; Frame Seat Tube Ream Depth 100mm Post insertion required * Seat post may insert deeper than ream depth * MD: 260mm; Frame Seat Tube Ream Depth 100mm Post insertion required * Seat post may insert deeper than ream depth * LG: 290mm; Frame Seat Tube Ream Depth 100mm Post insertion required * Seat post may insert deeper than ream depth * XL: 300mm; Frame Seat Tube Ream Depth 100mm Post insertion required * Seat post may insert deeper than ream depth * XXL: N/A
Fusion | ZS44 ¦ ZS56, standard lower cup | NA | 509mm | N/A | 51mm | 27.2mm | N/A | 109169MEK | NA | BSA 73mm | 135mm | N/A | N/A | N/A | N/A | 160mm IS | 29 x 2.4 | NA | NA | 36 | 36 | NA | NA | NA | NA | 38-24 | Frame Seat Tube Ream Depth 100mm Post insertion required * Seat post may insert deeper than ream depth * XS: N/A; Frame Seat Tube Ream Depth 100mm Post insertion required * Seat post may insert deeper than ream depth * SM: 300mm; Frame Seat Tube Ream Depth 100mm Post insertion required * Seat post may insert deeper than ream depth * MD: 180mm; Frame Seat Tube Ream Depth 100mm Post insertion required * Seat post may insert deeper than ream depth * LG: 220mm; Frame Seat Tube Ream Depth 100mm Post insertion required * Seat post may insert deeper than ream depth * XL: 260mm; Frame Seat Tube Ream Depth 100mm Post insertion required * Seat post may insert deeper than ream depth * XXL: N/A
Soul | ZS44 ¦ ZS56, standard lower cup | NA | 503mm | 44mm | 44mm | 30.9mm | N/A | 1099006 | NA | BSA 73mm | 135mm | N/A | N/A | N/A | N/A | 160mm PM | 27.5 x 2.4 | NA | NA | 36 | 36 | NA | NA | NA | NA | 38-24 | Frame Seat Tube Ream Depth 100mm Post insertion required * Seat post may insert deeper than ream depth * XS: 300mm; Frame Seat Tube Ream Depth 100mm Post insertion required * Seat post may insert deeper than ream depth * SM: 300mm; Frame Seat Tube Ream Depth 100mm Post insertion required * Seat post may insert deeper than ream depth * MD: 300mm; Frame Seat Tube Ream Depth 100mm Post insertion required * Seat post may insert deeper than ream depth * LG: 300mm; Frame Seat Tube Ream Depth 100mm Post insertion required * Seat post may insert deeper than ream depth * XL: N/A; Frame Seat Tube Ream Depth 100mm Post insertion required * Seat post may insert deeper than ream depth * XXL: N/A
Solo 30/50/70 | ZS44 ¦ ZS56, standard lower cup | NA | 395mm | NA | NA | 30.9mm | NA | 1098057ANJ | NA | BB386 | 142mm | NA | NA | N/A | N/A | 160mm FM | 700x42c / 27.5x 2.2 | 44 | 44 | NA | NA | NA | NA | NA | NA | NA | Frame Seat Tube Ream Depth 100mm Post insertion required * Seat post may insert deeper than ream depth * XS: 170mm; Frame Seat Tube Ream Depth 100mm Post insertion required * Seat post may insert deeper than ream depth * SM: 170mm; Frame Seat Tube Ream Depth 100mm Post insertion required * Seat post may insert deeper than ream depth * MD: 200mm; Frame Seat Tube Ream Depth 100mm Post insertion required * Seat post may insert deeper than ream depth * LG: 230mm; Frame Seat Tube Ream Depth 100mm Post insertion required * Seat post may insert deeper than ream depth * XL: 260mm; Frame Seat Tube Ream Depth 100mm Post insertion required * Seat post may insert deeper than ream depth * XXL: NA
Growler Jr 26 | ZS44 ¦ ZS56, standard lower cup | NA | 508mm | NA | NA | 30.9mm | NA | 1099006 | NA | BSA 73mm | 135mm | NA | NA | N/A | N/A | 160mm PM | 26 x 2.8 | NA | NA | NA | NA | NA | NA | NA | NA | NA | Frame Seat Tube Ream Depth 100mm Post insertion required * Seat post may insert deeper than ream depth * XS: 280mm
Growler Jr 24 | ZS44 ¦ ZS56, standard lower cup | NA | 462mm | NA | NA | 30.9mm | NA | 1099006 | NA | BSA 73mm | 135mm | NA | NA | N/A | N/A | 160mm PM | 24 x 2.8 | NA | NA | NA | NA | NA | NA | NA | NA | NA | Frame Seat Tube Ream Depth 100mm Post insertion required * Seat post may insert deeper than ream depth * XS: 250mm
Vertex 24 | ZS44 ¦ ZS44 | NA | 402mm | NA | NA | 27.2mm | N/A | 109166ALU | N/A | BSA 68mm | 135mm | N/A | N/A | N/A | N/A | 160mm IS | 24 x 2.4 | NA | NA | 32 | 32 | NA | NA | NA | NA | NA | Frame Seat Tube Ream Depth 100mm Post insertion required * Seat post may insert deeper than ream depth * XS: 250mm; Frame Seat Tube Ream Depth 100mm Post insertion required * Seat post may insert deeper than ream depth * SM: N/A; Frame Seat Tube Ream Depth 100mm Post insertion required * Seat post may insert deeper than ream depth * MD: N/A; Frame Seat Tube Ream Depth 100mm Post insertion required * Seat post may insert deeper than ream depth * LG: N/A; Frame Seat Tube Ream Depth 100mm Post insertion required * Seat post may insert deeper than ream depth * XL: N/A; Frame Seat Tube Ream Depth 100mm Post insertion required * Seat post may insert deeper than ream depth * XXL: N/A
Vertex 20 | ZS44 ¦ ZS44 | NA | 357mm | NA | NA | 27.2mm | N/A | 109166ALU | N/A | BSA 68mm | 135mm | N/A | N/A | N/A | N/A | 160mm IS | 20 x 2.4 | NA | NA | 36 | 36 | NA | NA | NA | NA | NA | Frame Seat Tube Ream Depth 100mm Post insertion required * Seat post may insert deeper than ream depth * XS: 200mm; Frame Seat Tube Ream Depth 100mm Post insertion required * Seat post may insert deeper than ream depth * SM: N/A; Frame Seat Tube Ream Depth 100mm Post insertion required * Seat post may insert deeper than ream depth * MD: N/A; Frame Seat Tube Ream Depth 100mm Post insertion required * Seat post may insert deeper than ream depth * LG: N/A; Frame Seat Tube Ream Depth 100mm Post insertion required * Seat post may insert deeper than ream depth * XL: N/A; Frame Seat Tube Ream Depth 100mm Post insertion required * Seat post may insert deeper than ream depth * XXL: N/A
Soul Jr. 24 | EC34 ¦ EC34 | NA | 402mm | NA | NA | 27.2mm | N/A | 109166ALU | N/A | BSA 68mm | 135mm | N/A | N/A | N/A | N/A | 160mm IS | 24 x 2.4 | NA | NA | 32 | 32 | NA | NA | NA | NA | NA | Frame Seat Tube Ream Depth 100mm Post insertion required * Seat post may insert deeper than ream depth * XS: 250mm; Frame Seat Tube Ream Depth 100mm Post insertion required * Seat post may insert deeper than ream depth * SM: N/A; Frame Seat Tube Ream Depth 100mm Post insertion required * Seat post may insert deeper than ream depth * MD: N/A; Frame Seat Tube Ream Depth 100mm Post insertion required * Seat post may insert deeper than ream depth * LG: N/A; Frame Seat Tube Ream Depth 100mm Post insertion required * Seat post may insert deeper than ream depth * XL: N/A; Frame Seat Tube Ream Depth 100mm Post insertion required * Seat post may insert deeper than ream depth * XXL: N/A
Soul Jr. 20 | EC34 ¦ EC34 | NA | 357mm | NA | NA | 27.2mm | N/A | 109166ALU | N/A | BSA 68mm | 135mm | N/A | N/A | N/A | N/A | 160mm IS | 20 x 2.4 | NA | NA | 36 | 36 | NA | NA | NA | NA | NA | Frame Seat Tube Ream Depth 100mm Post insertion required * Seat post may insert deeper than ream depth * XS: 200mm; Frame Seat Tube Ream Depth 100mm Post insertion required * Seat post may insert deeper than ream depth * SM: N/A; Frame Seat Tube Ream Depth 100mm Post insertion required * Seat post may insert deeper than ream depth * MD: N/A; Frame Seat Tube Ream Depth 100mm Post insertion required * Seat post may insert deeper than ream depth * LG: N/A; Frame Seat Tube Ream Depth 100mm Post insertion required * Seat post may insert deeper than ream depth * XL: N/A; Frame Seat Tube Ream Depth 100mm Post insertion required * Seat post may insert deeper than ream depth * XXL: N/A
** Please note: This is ONLY A GUIDELINE. ACTUAL tire widths vary greatly for the same size. I.e a 2.35" Maxxis is MUCH smaller than a 2.35" Schwalbe. Also, ACTUAL tire size can vary with construction. Entry level tires can balloon up more. Tire clearance will also vary depending on FD spec (2x10, 3x10, Shimano, Sram...). Consumers should personally check clearances at FD and chainstay to avoid damage.